## ModelDeba168
ModelDeba168: Published as MPPT version 3
Design parameters
	Min	Nominal	Max
Vpp	17	18	25
Vbb	11.7	12	14.2
No. of modules	1
Design current (Amps)	5
PWM freq	50,000
Capacitor C1	ESR	Count	Diameter	Length	Capacitance	C2 count		Current
C1 ESR (milli Ohms)	120	1	13.5	20.5	220	1		1	3.2	5	6.67	10	20
		Count	Rdson 175C	Ciss	Crss	Transconductance	Vth	Vpl-Vth
Q1 MOSFET	IRFZ44N	1	39.375	1470	88	19
Q2 MOSFET (per module)	IRFZ44N	1	39.375	1470	88	19	3	0.10	0.17	0.26	0.37	0.53	1.05
Q3 MOSFET (per module)	IRFZ44N	1	39.375	1470	88	19

Vdrv	12		IR2110	IR2184	IR2104
ZdrvON	71.43		7.5		71.43
ZdrvOFF	41.67		7.5		41.67

Toroid	In use			Data in waiting
Toroid type code	T94-26			T94-26	T106-26	T130-26	T157-26	T225-26B
No. of turns	24
No. of strands	1	Fill factor
Wire diameter	0.518	0.031936996627653	20 AWG

OD	23.9			23.9	26.924	33	39.9	57.15
ID	14.2			14.2	14.478	19.8	24.1	35.7
W	7.9			7.9	11.0998	11.09	14.5	25.4
Al	590			590	900	785		1600
Total power dissipation, mW
25C rise	1050			1050	1470	2100	3010	6790
40C rise	1850			1850	2590	3700	5290	11900
Magnetic path area, Am (cm^2)	0.362			0.362	0.659	0.698	1.06	2.59
Magnetic path length, Lm (cm)	5.97			5.97	6.49	8.28	10.1	14.6
Volume, cm^3	2.16			2.16	4.28	5.78	10.7	37.8
Length of tails (mm)	60			60	60	60	60	60

Copper wire parameters
Resistivity of copper Cu (mohm.mm^2/m)	17.25
Thickness of enamel insulation (mm dia.)	0.02
Mass density of Cu (g / cm^3)	8.96
Core loss parameters	a=	1.00E+09	b=	1.10E+08	c=	1.90E+06	d=	1.90E-13

Calculated parameters	Min	Nominal	Max
Total converter Power	58.5	60	71
Vbb/Vpp	0.468	0.667	0.835
RMS current, Panel and SW1	2.340	3.333	4.176
RMS current, Capacitor C1	2.495	2.357	1.855
RMS current, SW2 (each module)	3.421	4.082	4.570
RMS current, SW3 (each module)	2.029	2.887	3.647
RMS current, Inductor (each module)	5.000	5.000	5.000

Panel time High	4.68	6.66666666666667	8.35294117647059
Panel Time Low	5.32	3.33333333333333	1.64705882352941
Current during High panel time	5	5	5
Current during Low panel time	0	0	0
Mean Current	2.34	3.33333333333333	4.1764705882353
C1 current High	2.66	1.66666666666667	0.823529411764705
C1 current Low	-2.34	-3.33333333333333	-4.1764705882353
C1 current Mean	0	0	0

Q2 MOSFET (per module)	Vpl	3.26	MOSFET current	5
	Ton (ns)	16.07
	Toff (ns)	25.38
Ton = ln((Vdrv-Vth)/(Vdrv-Vpl))*ZdrvON*Ciss + Crss * Vpp * Zdrv ON / (Vdrv-Vpl)
Toff = ln((Vpl)/(Vth))*ZdrvOFF*Ciss + Crss * Vpp * ZdrvOFF / Vpl
Psw = (Ton+Toff)/2*PWMfrequency * Vpp*Current/10^6
Q2 Gate drive power = (Vdrv^2 * Ciss + Vpp^2 * Crss) * count * PWM frequency *10^-9
Q3 Gate drive power = Vdrv^2 * Ciss * count * PWMfrequency *10^-9

	Nominal				Worst case
Loss calculations	Current	ESR	Loss mW	Loss %	Current	ESR	Loss mW	Loss %
C1 capacitor	2.495	120.0	747	1.24%	2.357	120.0	667	1.11%
		Rds ON				Rds ON
Q1 MOSFET (DC only)	3.333	39.375	438	0.73%	4.176	39.375	687	1.14%

Q2 MOSFET (each module)	Current	Rds ON	Loss mW	Loss %	Current	Rds ON	Loss mW	Loss %
DC component	4.082	39.375	656	1.09%	4.570	39.375	822	1.37%
Switching component			93	0.16%			130	0.22%
Gate drive power			12	0.02%			13	0.02%
Total power for Q2			762	1.27%			965	1.61%

Q3 MOSFET (each module)	Current	Rds ON	Loss mW	Loss %	Current	Rds ON	Loss mW	Loss %
DC component	2.887	39.375	328	0.55%	3.647	39.375	524	0.87%
Gate drive power			11	0.02%			11	0.02%
Total power for Q3			339	0.56%			534	0.89%

Inductor calculations
E = ((Vpp - Vbb)^2*Vb/Vpp + Vbb^2*(Vpp-Vbb)/Vpp)^0.5		8.48528137423857
Area of wire strand	0.210741176795457
Toroid central area fill factor	0.031936996627653
G=E*10^8/(4.4*A)	532,727,359
CLV1 = dG^2/N^2*V (milli Watts)	202.206387810945
CLV2 = (1/N^2)*(G^3/(N*(af^2+b(G/N)^0.7*f^1.3+c*(G/N)^1.35*f^0.65))*V	591.821322549592
CLV = CLV1+CLV2 (mW)		794.027710360537
Length of a layer-1 turn = (OD-ID+2*W+4*x)	27.572
Length of a layer-2 turn = (OD-ID+2*W+7*x)	29.126
Length of a layer-3+ turn = (OD-ID+2*W+12*x)	39.7
No. of winding turns at layer-1 is Pi (ID-x)/x	24
No. of winding turns at layer-2 is Pi (ID-3*x)/x	0
No. of winding turns at layer-3+	0
Total wire length (total of all strands) incl. Tails	721.728
Length of individual winding, per strand	721.728
Winding resistance, milli Ohms	59.0762953368323

L1 inductor component (each module)	Current		24 turns	T94-26
	5.000	Amps			Limit (mW)	Limit (mW)
DC loss, mW (each module)	1,477	2.46%			25C	40C
Core loss, mW (each module)	794	1.32%
Total loss, mW (each module)	2,271	3.78%			1050	1850

Power loss summary	All modules		Each module
	mW	%	mW	%
C1 loss	747	1.24%
Q1 loss	438	0.73%
Q2 loss (incl. Pdrv)	762	1.27%	762	1.27%
Q3 loss (incl. Pdrv)	339	0.56%	339	0.56%
L1 loss	2,271	3.78%	2,271	3.78%
Control overhead (assumed)	500	0.83%
Total	5,056	8.43%	3,371	5.62%

Circuit board area calculation
Capacitor C1
No. of capacitors		1
Diameter of capacitors		16.5
Capacitor spacing factor		2
Circuit board area for capacitors		10.89	Cm^2

MOSFET Q1	Width	Depth
Width and depth including heatsink	16	11
No. of MOSFETS		1
Spacing factor		2
Circuit board area for Q1		3.52	Cm^2

MOSFET Q2 (each module)	Width	Depth
Width and depth including heatsink	16	11
No. of MOSFETS		1
Spacing factor		2
Circuit board area for Q2 (each module)		3.52	Cm^2

MOSFET Q3 (each module)	Width	Depth
Width and depth including heatsink	16	11
No. of MOSFETS		1
No. of parallel diodes MBR2045CT		1
Spacing factor		2
Circuit board area for Q3 + diode(s) (each module)		7.04	Cm^2

Inductor L1 (each module)
Core diameter OD (mm)		23.9
Extra diameter for winding (mm) (505 of ID)		7.1
Spacing factor		1.5
Circuit board area for inductor (each module)		21.6225	Cm^2

Q2, Q3 driver (per module)	Count	Width	Depth
IR2110 IC (per Q2,Q3 pair)	1	3.2	1.8
Circuit board area for Q2, Q3 driver (each module)		5.76	Cm^2

Circuit board area for each module		37.9425	Cm^2
No. of modules		1
Circuit board area of all modules		37.9425	Cm^2

Circuit boad area for control and ancillary functions	Width	Length	Area
Arduino Nano	2.3622	4.826	11.3999772	2.5mm clearance on all sides
4V Vcc buck converter and feed diodes	2.5	4	10
ESP01 WiFi module	2	3	6	2.5mm clearance on all sides
ADS1115 ADC module	2.2	3.3	7.26
Vpp voltage divider	1	2	2	2 resistors+cap
Vbb voltage divider	1	2	2	2 resistors+cap
Ipp current shunt and voltage dividers	2	3	6	6 resistors+cap
Q1 driver (transistor and 3 resistors)	1	3	3
Vdrv voltage regulator	2	3	6	TBD
Solar panel and Battery terminals (5A)	2	4	8
Total control and ancillary functions			61.66	Cm^2

Circuit board area summary		Area (cm^2)
Capacitor C1		10.89
Switch Q1		3.52
1 Module(s)		37.94
Control and ancillary functions		61.66
total Solar Charger circuit board area		114.01

Drive power: +Vdrv for N-Channel
Q2, N-channel Gate drive power, each module	12	mW
Q2 N-channel Gate drive power, all modules	12	mW
Average Q2 N-channel gate drive current, all modules (Pdrv/Vdrv)	1	mA

Q3, N-channel Gate drive power, each module	11	mW
N-channel Gate drive power, all modules	11	mW
Average N-channel gate drive current, all modules (Pdrv/Vdrv)	1	mA

Temperature rise in C1, Qx, L1
C1 total loss	747	mW
C1 loss per capacitor	746.93	mW
C1 thermal resistance C/Watt	68.22	C/Watt
C1 Temperature rise C	50.96	Celsius

Q1 loss	438	mW
Q1 loss per MOSFET	437.5	mW
Q1 thermal resistance C/Watt	62.00	C/Watt
Q1 Temperature rise C	27.13	Celsius

Q2 loss	762	mW
Q2 loss per MOSFET	761.50	mW
Q2 thermal resistance C/Watt	62.00	C/Watt
Q2 Temperature rise C	47.21	Celsius

Q3 loss	339	mW
Q3 loss per MOSFET	338.71	mW
Q3 thermal resistance C/Watt	62.00	C/Watt
Q3 Temperature rise C	21.00	Celsius

Inductor L1 loss (each module)	2,271	mW
L1 Power for 25C rise	1050	mW
L1 Thermal resistance (calc) C/Watt	23.81	C/Watt
L1 Temperature rise C	54.07	Celsius

Inductor L1 ripple current calculation
Inductor L1: Inductance
Inductance formula L = 0.4 * Pi * Mu * N^2 * Am / Lm
Where Mu is material permeability (75 for material 26 with no DC loading; less with DC loading)
Where Am is magnetic cross section
Where Lm is magnetic path length
Percent permeability equation: %Mu0 = ((10090 + 13.1H+0.212H^2)/(1 +0.00505H+0.00117H^2))^0.5
Magnetising force H = 0.4 * Pi * N * I / Lm	25.26
Percent permeability =	75.05
Initial permeabiliy (Mu0)	75
Resultant permeability (Mu)	56.29
So L (microHenries) is	24.71	uH
Impedance of inductor Z = 2Pi f * L (Ohms)	7.76	Ohms
Inductor AC current = E / Z = E / (2 Pi f L) (milli Amps)	1.09	Amps RMS

Another way:
V = L * dI/dt
Panel phase: V = Vpp-Vbb=	6
dT = Period * Vbb/Vpp =	13.3333333333333
dI = V * dT / L =	3.24	Amps Peak to peak, triangular
RMS of triangular wave is 1/(2*3^0.5) of peak-peak value	0.93	Amps RMS
These values are PER MODULE, so the total is the combination of these 2 triangular waves
The two waves have the same waveform and period but are offset by half the period.
The two values are slightly different, possibly due to different approximations. “Another way” assumes linear current rise and fall, which is not exactly true.

C2 capacitor sizing
PWM period (microseconds)	20
Charge added to C2 with Q2 ON (micro Coulombs)	16.1908166430741	All modules
Charge withdrawn from C2 with Q2 OFF (micro Coulombs)	16.1908166430741	All modules
C2 capacitance	220	uF
Voltage ripple at battery/ load	0.074	Volts p-p
Calculation of RMS C2 current	0.93
C2 Resistive power loss based on RMS current	0.10	mW
C2 Resistive power loss as percentage of total	0.17%

## ModelDeba168a
ModelDeba168: Published as MPPT version 3
Design parameters
	Min	Nominal	Max
Vpp	17	18	25
Vbb	11.7	12	14.2
No. of modules	1
Design current (Amps)	5				12.74
PWM freq	50,000
Capacitor C1	ESR	Count	Diameter	Length	Capacitance	C2 count		Current
C1 ESR (milli Ohms)	120	2	13.5	20.5	220	1		1	3.2	5	6.67	10	20
		Count	Rdson 175C	Ciss	Crss	Transconductance	Vth	Vpl-Vth
Q1 MOSFET	IRFZ44N	1	39.375	1470	88	19
Q2 MOSFET (per module)	IRFZ44N	1	39.375	1470	88	19	3	0.10	0.17	0.26	0.37	0.53	1.05
Q3 MOSFET (per module)	IRFZ44N	1	39.375	1470	88	19

Vdrv	12		IR2110	IR2184	IR2104
ZdrvON	71.43		7.5		71.43
ZdrvOFF	41.67		7.5		41.67

Toroid	In use			Data in waiting
Toroid type code	T94-26			T94-26	T106-26	T130-26	T157-26	T225-26B
No. of turns	44
No. of strands	2	Fill factor
Wire diameter	1	0.436421344971236	20 AWG

OD	23.9			23.9	26.924	33	39.9	57.15
ID	14.2			14.2	14.478	19.8	24.1	35.7
W	7.9			7.9	11.0998	11.09	14.5	25.4
Al	590			590	900	785		1600
Total power dissipation, mW
25C rise	1050			1050	1470	2100	3010	6790
40C rise	1850			1850	2590	3700	5290	11900
Magnetic path area, Am (cm^2)	0.362			0.362	0.659	0.698	1.06	2.59
Magnetic path length, Lm (cm)	5.97			5.97	6.49	8.28	10.1	14.6
Volume, cm^3	2.16			2.16	4.28	5.78	10.7	37.8
Length of tails (mm)	60			60	60	60	60	60

Copper wire parameters
Resistivity of copper Cu (mohm.mm^2/m)	17.25
Thickness of enamel insulation (mm dia.)	0.02
Mass density of Cu (g / cm^3)	8.96
Core loss parameters	a=	1.00E+09	b=	1.10E+08	c=	1.90E+06	d=	1.90E-13

Calculated parameters	Min	Nominal	Max
Total converter Power	58.5	60	71
Vbb/Vpp	0.468	0.667	0.835
RMS current, Panel and SW1	2.340	3.333	4.176
RMS current, Capacitor C1	2.495	2.357	1.855
RMS current, SW2 (each module)	3.421	4.082	4.570
RMS current, SW3 (each module)	2.029	2.887	3.647
RMS current, Inductor (each module)	5.000	5.000	5.000

Panel time High	4.68	6.66666666666667	8.35294117647059
Panel Time Low	5.32	3.33333333333333	1.64705882352941
Current during High panel time	5	5	5
Current during Low panel time	0	0	0
Mean Current	2.34	3.33333333333333	4.1764705882353
C1 current High	2.66	1.66666666666667	0.823529411764705
C1 current Low	-2.34	-3.33333333333333	-4.1764705882353
C1 current Mean	0	0	0

Q2 MOSFET (per module)	Vpl	3.26	MOSFET current	5
	Ton (ns)	16.07
	Toff (ns)	25.38
Ton = ln((Vdrv-Vth)/(Vdrv-Vpl))*ZdrvON*Ciss + Crss * Vpp * Zdrv ON / (Vdrv-Vpl)
Toff = ln((Vpl)/(Vth))*ZdrvOFF*Ciss + Crss * Vpp * ZdrvOFF / Vpl
Psw = (Ton+Toff)/2*PWMfrequency * Vpp*Current/10^6
Q2 Gate drive power = (Vdrv^2 * Ciss + Vpp^2 * Crss) * count * PWM frequency *10^-9
Q3 Gate drive power = Vdrv^2 * Ciss * count * PWMfrequency *10^-9

	Nominal				Worst case
Loss calculations	Current	ESR	Loss mW	Loss %	Current	ESR	Loss mW	Loss %
C1 capacitor	2.495	60.0	373	0.62%	2.357	60.0	333	0.56%
		Rds ON				Rds ON
Q1 MOSFET (DC only)	3.333	39.375	438	0.73%	4.176	39.375	687	1.14%

Q2 MOSFET (each module)	Current	Rds ON	Loss mW	Loss %	Current	Rds ON	Loss mW	Loss %
DC component	4.082	39.375	656	1.09%	4.570	39.375	822	1.37%
Switching component			93	0.16%			130	0.22%
Gate drive power			12	0.02%			13	0.02%
Total power for Q2			762	1.27%			965	1.61%

Q3 MOSFET (each module)	Current	Rds ON	Loss mW	Loss %	Current	Rds ON	Loss mW	Loss %
DC component	2.887	39.375	328	0.55%	3.647	39.375	524	0.87%
Gate drive power			11	0.02%			11	0.02%
Total power for Q3			339	0.56%			534	0.89%

Inductor calculations
E = ((Vpp - Vbb)^2*Vb/Vpp + Vbb^2*(Vpp-Vbb)/Vpp)^0.5		8.48528137423857
Area of wire strand	0.785398163397448
Toroid central area fill factor	0.436421344971236
G=E*10^8/(4.4*A)	532,727,359
CLV1 = dG^2/N^2*V (milli Watts)	60.1605781916862
CLV2 = (1/N^2)*(G^3/(N*(af^2+b(G/N)^0.7*f^1.3+c*(G/N)^1.35*f^0.65))*V	165.349883817014
CLV = CLV1+CLV2 (mW)		225.5104620087
Length of a layer-1 turn = (OD-ID+2*W+4*x)	29.5
Length of a layer-2 turn = (OD-ID+2*W+7*x)	32.5
Length of a layer-3+ turn = (OD-ID+2*W+12*x)	39.7
No. of winding turns at layer-1 is Pi (ID-x)/x	41
No. of winding turns at layer-2 is Pi (ID-3*x)/x	3
No. of winding turns at layer-3+	44
Total wire length (total of all strands) incl. Tails	3173.8
Length of individual winding, per strand	1586.9
Winding resistance, milli Ohms	17.4268455642845

L1 inductor component (each module)	Current		44 turns	T94-26
	5.000	Amps			Limit (mW)	Limit (mW)
DC loss, mW (each module)	436	0.73%			25C	40C
Core loss, mW (each module)	226	0.38%
Total loss, mW (each module)	661	1.10%			1050	1850

Power loss summary	All modules		Each module
	mW	%	mW	%
C1 loss	373	0.62%
Q1 loss	438	0.73%
Q2 loss (incl. Pdrv)	762	1.27%	762	1.27%
Q3 loss (incl. Pdrv)	339	0.56%	339	0.56%
L1 loss	661	1.10%	661	1.10%
Control overhead (assumed)	500	0.83%
Total	3,072	5.12%	1,761	2.94%

Circuit board area calculation
Capacitor C1
No. of capacitors		2
Diameter of capacitors		16.5
Capacitor spacing factor		2
Circuit board area for capacitors		21.78	Cm^2

MOSFET Q1	Width	Depth
Width and depth including heatsink	16	11
No. of MOSFETS		1
Spacing factor		2
Circuit board area for Q1		3.52	Cm^2

MOSFET Q2 (each module)	Width	Depth
Width and depth including heatsink	16	11
No. of MOSFETS		1
Spacing factor		2
Circuit board area for Q2 (each module)		3.52	Cm^2

MOSFET Q3 (each module)	Width	Depth
Width and depth including heatsink	16	11
No. of MOSFETS		1
No. of parallel diodes MBR2045CT		1
Spacing factor		2
Circuit board area for Q3 + diode(s) (each module)		7.04	Cm^2

Inductor L1 (each module)
Core diameter OD (mm)		23.9
Extra diameter for winding (mm) (505 of ID)		7.1
Spacing factor		1.5
Circuit board area for inductor (each module)		21.6225	Cm^2

Q2, Q3 driver (per module)	Count	Width	Depth
IR2110 IC (per Q2,Q3 pair)	1	3.2	1.8
Circuit board area for Q2, Q3 driver (each module)		5.76	Cm^2

Circuit board area for each module		37.9425	Cm^2
No. of modules		1
Circuit board area of all modules		37.9425	Cm^2

Circuit boad area for control and ancillary functions	Width	Length	Area
Arduino Nano	2.3622	4.826	11.3999772	2.5mm clearance on all sides
4V Vcc buck converter and feed diodes	2.5	4	10
ESP01 WiFi module	2	3	6	2.5mm clearance on all sides
ADS1115 ADC module	2.2	3.3	7.26
Vpp voltage divider	1	2	2	2 resistors+cap
Vbb voltage divider	1	2	2	2 resistors+cap
Ipp current shunt and voltage dividers	2	3	6	6 resistors+cap
Q1 driver (transistor and 3 resistors)	1	3	3
Vdrv voltage regulator	2	3	6	TBD
Solar panel and Battery terminals (5A)	2	4	8
Total control and ancillary functions			61.66	Cm^2

Circuit board area summary		Area (cm^2)
Capacitor C1		21.78
Switch Q1		3.52
1 Module(s)		37.94
Control and ancillary functions		61.66
total Solar Charger circuit board area		124.90

Drive power: +Vdrv for N-Channel
Q2, N-channel Gate drive power, each module	12	mW
Q2 N-channel Gate drive power, all modules	12	mW
Average Q2 N-channel gate drive current, all modules (Pdrv/Vdrv)	1	mA

Q3, N-channel Gate drive power, each module	11	mW
N-channel Gate drive power, all modules	11	mW
Average N-channel gate drive current, all modules (Pdrv/Vdrv)	1	mA

Temperature rise in C1, Qx, L1
C1 total loss	373	mW
C1 loss per capacitor	186.73	mW
C1 thermal resistance C/Watt	68.22	C/Watt
C1 Temperature rise C	12.74	Celsius

Q1 loss	438	mW
Q1 loss per MOSFET	437.5	mW
Q1 thermal resistance C/Watt	62.00	C/Watt
Q1 Temperature rise C	27.13	Celsius

Q2 loss	762	mW
Q2 loss per MOSFET	761.50	mW
Q2 thermal resistance C/Watt	62.00	C/Watt
Q2 Temperature rise C	47.21	Celsius

Q3 loss	339	mW
Q3 loss per MOSFET	338.71	mW
Q3 thermal resistance C/Watt	62.00	C/Watt
Q3 Temperature rise C	21.00	Celsius

Inductor L1 loss (each module)	661	mW
L1 Power for 25C rise	1050	mW
L1 Thermal resistance (calc) C/Watt	23.81	C/Watt
L1 Temperature rise C	15.74	Celsius

Inductor L1 ripple current calculation
Inductor L1: Inductance
Inductance formula L = 0.4 * Pi * Mu * N^2 * Am / Lm
Where Mu is material permeability (75 for material 26 with no DC loading; less with DC loading)
Where Am is magnetic cross section
Where Lm is magnetic path length
Percent permeability equation: %Mu0 = ((10090 + 13.1H+0.212H^2)/(1 +0.00505H+0.00117H^2))^0.5
Magnetising force H = 0.4 * Pi * N * I / Lm	46.31
Percent permeability =	54.58
Initial permeabiliy (Mu0)	75
Resultant permeability (Mu)	40.94
So L (microHenries) is	60.39	uH
Impedance of inductor Z = 2Pi f * L (Ohms)	18.97	Ohms
Inductor AC current = E / Z = E / (2 Pi f L) (milli Amps)	0.45	Amps RMS

Another way:
V = L * dI/dt
Panel phase: V = Vpp-Vbb=	6
dT = Period * Vbb/Vpp =	13.3333333333333
dI = V * dT / L =	1.32	Amps Peak to peak, triangular
RMS of triangular wave is 1/(2*3^0.5) of peak-peak value	0.38	Amps RMS
These values are PER MODULE, so the total is the combination of these 2 triangular waves
The two waves have the same waveform and period but are offset by half the period.
The two values are slightly different, possibly due to different approximations. “Another way” assumes linear current rise and fall, which is not exactly true.

C2 capacitor sizing
PWM period (microseconds)	20
Charge added to C2 with Q2 ON (micro Coulombs)	6.62352842473588	All modules
Charge withdrawn from C2 with Q2 OFF (micro Coulombs)	6.62352842473588	All modules
C2 capacitance	220	uF
Voltage ripple at battery/ load	0.030	Volts p-p
Calculation of RMS C2 current	0.38
C2 Resistive power loss based on RMS current	0.02	mW
C2 Resistive power loss as percentage of total	0.03%

## PWM
PWM model
DCM
Inductance L	25	uH	50
Panel time Tp	10	us	5.5625
Total time Tt	30	us	12
Vbb	12	V	11.5
Vpp	18	V	19.64
Il max (Amps) = (Vpp-Vbb)/L*Tp
Il max (Amps)	2.4	Amps	0.905575
Earth time Te=Tp*(Vpp-Vbb)/Vbb
Earth time Te=	5	us	3.93728260869565
Il mean = Il max * (Tp+Te)/(2 * Tt)
Il mean	0.6	Amps	0.358448568161232
Null time Tn = Tt-Tp-Te
Null time Tn =	15	us	2.50021739130435
Ip mean=(Vpp-Vbb)/L*Tp^2/2/Tt
Ip mean=	0.4	Amps	0.209885872395833
Variation with Vpp, fixed Vbb, Tp and Tt
Tp=	10
Tt=	30
Vbb=	12
Vpp	Il max	Te	Il mean	Null time Tn	Ip mean
12	0	0	0	20	0.00
13	0.40	0.83	0.07	19.17	0.07
14	0.80	1.67	0.16	18.33	0.13
15	1.20	2.50	0.25	17.50	0.20
16	1.60	3.33	0.36	16.67	0.27
17	2.00	4.17	0.47	15.83	0.33
18	2.40	5.00	0.60	15.00	0.40
19	2.80	5.83	0.74	14.17	0.47
20	3.20	6.67	0.89	13.33	0.53
21	3.60	7.50	1.05	12.50	0.60
22	4.00	8.33	1.22	11.67	0.67
23	4.40	9.17	1.41	10.83	0.73
24	4.80	10.00	1.60	10.00	0.80
25	5.20	10.83	1.81	9.17	0.87
26	5.60	11.67	2.02	8.33	0.93
27	6.00	12.50	2.25	7.50	1.00
28	6.40	13.33	2.49	6.67	1.07
29	6.80	14.17	2.74	5.83	1.13
30	7.20	15.00	3.00	5.00	1.20
31	7.60	15.83	3.27	4.17	1.27
32	8.00	16.67	3.56	3.33	1.33
33	8.40	17.50	3.85	2.50	1.40
34	8.80	18.33	4.16	1.67	1.47
35	9.20	19.17	4.47	0.83	1.53
36	9.60	20.00	4.80	0.00	1.60

Il mean Variation with Vpp and Tp, fixed Vbb and Tt
Il mean = Tp^2/(2*L*Tt)*(Vpp-Vbb)*Vpp/Vbb
Tt=	30
Vbb=	12
Il mean table	Tp=
Vpp	4	6	8	10	12
Vpp	Tp= 4	Tp= 6	Tp= 8	Tp= 10	Tp= 12
12	.00	.00	.00	.00	.00
13	.01	.03	.05	.07	.10
14	.02	.06	.10	.16	.22
15	.04	.09	.16	.25	.36
16	.06	.13	.23	.36	.51
17	.08	.17	.30	.47	.68
18	.10	.22	.38	.60	.86
19	.12	.27	.47	.74	1.06
20	.14	.32	.57	.89	1.28
21	.17	.38	.67	1.05	1.51
22	.20	.44	.78	1.22	1.76
23	.22	.51	.90	1.41	2.02
24	.26	.58	1.02	1.60	2.30
25	.29	.65	1.16	1.81	2.60
26	.32	.73	1.29	2.02	2.91
27	.36	.81	1.44	2.25	3.24
28	.40	.90	1.59	2.49	3.58
29	.44	.99	1.75	2.74	3.94
30	.48	1.08	1.92	3.00	4.32
31	.52	1.18	2.09	3.27	3.00
32	.57	1.28	2.28	3.56	3.00
33	.62	1.39	2.46	3.85	3.00
34	.66	1.50	2.66	4.16	3.00
35	.72	1.61	2.86	4.47	3.00
36	.77	1.73	3.07	4.80	3.00

Tt Variation with Tp, various Ipp, fixed Vbb and Vpp
Ipp mean = Tp^2/(2*L*Tt)*(Vpp-Vbb)
Tt = Tp^2/(2*L*(Ipp mean))*(Vpp-Vbb)
Inductance L=	25
Vpp=	18
Vbb=	14.5
Tt table	Ipp=					40
Vpp	0.1	0.2	0.4	0.6	0.8		0.5
Tp	Ipp= 0.1	Ipp= 0.2	Ipp= 0.4	Ipp= 0.6	Ipp= 0.8	DCM limit	Tt=40-0.5*Tp
4	11.2	5.6	NA	NA	NA	4.96551724137931	38
5	17.5	8.75	NA	NA	NA	6.20689655172414	37.5
6	25.2	12.6	NA	NA	NA	7.44827586206897	37
7	34.3	17.15	NA	NA	NA	8.68965517241379	36.5
8	44.8	22.4	11.2	NA	NA	9.93103448275862	36
9	56.7	28.35	14.175	NA	NA	11.1724137931034	35.5
10	70	35	17.5	NA	NA	12.4137931034483	35
11	84.7	42.35	21.175	14.1166666666667	NA	13.6551724137931	34.5
12	100.8	50.4	25.2	16.8	NA	14.8965517241379	34
13	118.3	59.15	29.575	19.7166666666667	NA	16.1379310344828	33.5
14	137.2	68.6	34.3	22.8666666666667	NA	17.3793103448276	33
15	157.5	78.75	39.375	26.25	19.6875	18.6206896551724	32.5
16	179.2	89.6	44.8	29.8666666666667	22.4	19.8620689655172	32
17	202.3	101.15	50.575	33.7166666666667	25.2875	21.1034482758621	31.5
18	226.8	113.4	56.7	37.8	28.35	22.3448275862069	31
19	252.7	126.35	63.175	42.1166666666667	31.5875	23.5862068965517	30.5
20	280	140	70	46.6666666666667	35	24.8275862068966	30
21	308.7	154.35	77.175	51.45	38.5875	26.0689655172414	29.5
22	338.8	169.4	84.7	56.4666666666667	42.35	27.3103448275862	29
23	370.3	185.15	92.575	61.7166666666667	46.2875	28.551724137931	28.5
24	403.2	201.6	100.8	67.2	50.4	29.7931034482759	28
25	437.5	218.75	109.375	72.9166666666667	54.6875	31.0344827586207	27.5
26	473.2	236.6	118.3	78.8666666666667	59.15	32.2758620689655	27
27	510.3	255.15	127.575	85.05	63.7875	33.5172413793103	26.5
28	548.8	274.4	137.2	91.4666666666667	68.6	34.7586206896552	26

Ipp mean Variation with Vpp and Tp, fixed Vbb and Tt
Ipp mean = Tp^2/(2*L*Tt)*(Vpp-Vbb)
Tt=	30
Vbb=	12
Ipp mean table	Tp=
Vpp	4	6	8	10	12
Vpp	Tp= 4	Tp= 6	Tp= 8	Tp= 10	Tp= 12
12	.00	.00	.00	.00	.00
13	.01	.02	.04	.07	.10
14	.02	.05	.09	.13	.19
15	.03	.07	.13	.20	.29
16	.04	.10	.17	.27	.38
17	.05	.12	.21	.33	.48
18	.06	.14	.26	.40	.58
19	.07	.17	.30	.47	.67
20	.09	.19	.34	.53	.77
21	.10	.22	.38	.60	.86
22	.11	.24	.43	.67	.96
23	.12	.26	.47	.73	1.06
24	.13	.29	.51	.80	1.15
25	.14	.31	.55	.87	1.25
26	.15	.34	.60	.93	1.34
27	.16	.36	.64	1.00	1.44
28	.17	.38	.68	1.07	1.54
29	.18	.41	.73	1.13	1.63
30	.19	.43	.77	1.20	1.73
31	.20	.46	.81	1.27	NA
32	.21	.48	.85	1.33	NA
33	.22	.50	.90	1.40	NA
34	.23	.53	.94	1.47	NA
35	.25	.55	.98	1.53	NA
36	.26	.58	1.02	1.60	NA

Ipp mean Variation with Vpp and Tp, fixed Vbb (Tt varies with Tp as per formula)
Tt = 310-28*Tp
Ipp mean = Tp^2/(2*L*Tt)*(Vpp-Vbb)
Inductance L=	25
Tt=	30
Vbb=	12
Ipp mean table	Tp=
Vpp	4	6	8	10
Tt=	198	142	86	30
Vpp	Tp= 4	Tp= 6	Tp= 8	Tp= 10
17	0.008	0.025	0.074	0.333
17.2	0.008	0.026	0.077	0.347
17.4	0.009	0.027	0.080	0.360
17.6	0.009	0.028	0.083	0.373
17.8	0.009	0.029	0.086	0.387
18	0.010	0.030	0.089	0.400
18.2	0.010	0.031	0.092	0.413
18.4	0.010	0.032	0.095	0.427
18.6	0.011	0.033	0.098	0.440
18.8	0.011	0.034	0.101	0.453
19	0.011	0.035	0.104	0.467
19.2	0.012	0.037	0.107	0.480
19.4	0.012	0.038	0.110	0.493
19.6	0.012	0.039	0.113	0.507
19.8	0.013	0.040	0.116	0.520
20	0.013	0.041	0.119	0.533
DCM, variation of inductor current with Panel voltage
Inductance 25 uH, PWm 30 us, Tp 10 us
Panel voltage (Volts)
Inductor current (Amps)
DCM variation of mean inductor current
PWM period 30 us; Tp is Panel Time (us)
Panel voltage Vpp (volts)
Inductor current (Amps)
DCM PWM period (Tt) chart
Vpp=18, Vbb=12, L=25uH
Panel Time (Tp) microseconds
PWM period (Tt) microseconds
DCM PWM period (Tt) chart
Vpp=18, Vbb=12, L=25uH
Panel Time (Tp) microseconds
PWM period (Tt) microseconds
DCM Panel current variation with Vpp (Panel voltage)
Vpp=18V, Vbb=12V, Period 30us
Panel voltage
Panel current

## MPP
Solar panel power curve model – see also sheet KomaesKM(P)150

Input parameters
V linear intersection	18.6942586665053
Voc	21.9
P linear intersection	154.122179494895
Slope match voltage Vsm	19.6942586665053

Curve fitting
A) section, linear rising from 0
constant k = Pmpp / V mpp	8.24435898980243
C) section, linear falling to 0 at Voc
Slope constant b = -Pmpp/(Voc-Vmpp)
Slope constant b =	-48.0769230769098
Intercept constant a = -b*Voc	1052.88461538433
B) section, parabolic curve with slope matching the two linear sections
Equation before moving the origin: y = -c * x^2
Parabola slope before moving the origin = -2 * c * x
B1) slope matching to section c)
Parabola constant c = Pmpp / ((Voc – Vmpp) * 2 * (Vsm-Vmpp))
Parabola constant c =	24.0384615384549
B2) slope matching to section a)
Required slope =	8.24435898980243
X for required slope = Slope / (-2 * c)
X for required slope =	-0.171482666987938
B3) X position calculation
X for slope match with a)	-0.171482666987938
X for slope match with c) = Vsm – Vmpp
X for slope match with c) =	1
X increment between the 2 slope matches	1.17148266698794

B4) Y position calculation (a side)
a) side parabola y value at slope intersection	-0.706882333588651
c) side parabola y value at slope intersection	-24.0384615384549
Y value difference a) – b)	23.3315792048663

Trial central x value	18.28	Mpp voltage
a) curve slope match x value	18.1085173330121
A) curve y value	149.293117666411
B) curve peak y value	150	Mpp power

b) curve slope match y value derived	125.961538461545
c) curve slope match x value derived	19.28
c) curve actual slope match y value	125.961538461504
Error in slope match values	4.12541112382314E-11

Summary
A line slope constant	8.24435898980243
Voltage limit of A line	18.1085173330121
Parabola curve constant	24.0384615384549
Parabola curve X offset	18.28
Parabola curve Y offset	150
Voltage to start C line	19.28
Voltage to end C line	21.9
Intercept of C line	1052.88461538433
C line slope constant	-48.0769230769098

Chart		Current
Voltage	Power	100.00%	50.00%	20.00%	10.00%	5.00%	2.00%
0	0
0.1	0.824435898980243	8.24435898980243	4.12217949490122	1.64887179796049	0.824435898980243	0.412217949490122	0.164887179796049
0.2	1.64887179796049	8.24435898980243	4.12217949490122	1.64887179796049	0.824435898980243	0.412217949490122	0.164887179796049
0.3	2.47330769694073	8.24435898980243	4.12217949490122	1.64887179796049	0.824435898980243	0.412217949490122	0.164887179796049
0.4	3.29774359592097	8.24435898980243	4.12217949490122	1.64887179796049	0.824435898980243	0.412217949490122	0.164887179796049
0.5	4.12217949490122	8.24435898980243	4.12217949490122	1.64887179796049	0.824435898980243	0.412217949490122	0.164887179796049
0.6	4.94661539388146	8.24435898980243	4.12217949490122	1.64887179796049	0.824435898980243	0.412217949490122	0.164887179796049
0.7	5.7710512928617	8.24435898980243	4.12217949490122	1.64887179796049	0.824435898980243	0.412217949490122	0.164887179796049
0.8	6.59548719184195	8.24435898980243	4.12217949490122	1.64887179796049	0.824435898980243	0.412217949490122	0.164887179796049
0.9	7.41992309082219	8.24435898980243	4.12217949490122	1.64887179796049	0.824435898980243	0.412217949490122	0.164887179796049
1	8.24435898980243	8.24435898980243	4.12217949490122	1.64887179796049	0.824435898980243	0.412217949490122	0.164887179796049
1.1	9.06879488878268	8.24435898980243	4.12217949490122	1.64887179796049	0.824435898980243	0.412217949490122	0.164887179796049
1.2	9.89323078776292	8.24435898980243	4.12217949490122	1.64887179796049	0.824435898980243	0.412217949490122	0.164887179796049
1.3	10.7176666867432	8.24435898980243	4.12217949490122	1.64887179796049	0.824435898980243	0.412217949490122	0.164887179796049
1.4	11.5421025857234	8.24435898980243	4.12217949490122	1.64887179796049	0.824435898980243	0.412217949490122	0.164887179796049
1.5	12.3665384847036	8.24435898980243	4.12217949490122	1.64887179796049	0.824435898980243	0.412217949490122	0.164887179796049
1.6	13.1909743836839	8.24435898980243	4.12217949490122	1.64887179796049	0.824435898980243	0.412217949490122	0.164887179796049
1.7	14.0154102826641	8.24435898980243	4.12217949490122	1.64887179796049	0.824435898980243	0.412217949490122	0.164887179796049
1.8	14.8398461816444	8.24435898980243	4.12217949490122	1.64887179796049	0.824435898980243	0.412217949490122	0.164887179796049
1.9	15.6642820806246	8.24435898980243	4.12217949490122	1.64887179796049	0.824435898980243	0.412217949490122	0.164887179796049
2	16.4887179796049	8.24435898980243	4.12217949490122	1.64887179796049	0.824435898980243	0.412217949490122	0.164887179796049
2.1	17.3131538785851	8.24435898980243	4.12217949490122	1.64887179796049	0.824435898980243	0.412217949490122	0.164887179796049
2.2	18.1375897775654	8.24435898980243	4.12217949490122	1.64887179796049	0.824435898980243	0.412217949490122	0.164887179796049
2.3	18.9620256765456	8.24435898980243	4.12217949490122	1.64887179796049	0.824435898980243	0.412217949490122	0.164887179796049
2.4	19.7864615755258	8.24435898980243	4.12217949490122	1.64887179796049	0.824435898980243	0.412217949490122	0.164887179796049
2.5	20.6108974745061	8.24435898980243	4.12217949490122	1.64887179796049	0.824435898980243	0.412217949490122	0.164887179796049
2.6	21.4353333734863	8.24435898980243	4.12217949490122	1.64887179796049	0.824435898980243	0.412217949490122	0.164887179796049
2.7	22.2597692724666	8.24435898980243	4.12217949490122	1.64887179796049	0.824435898980243	0.412217949490122	0.164887179796049
2.8	23.0842051714468	8.24435898980243	4.12217949490122	1.64887179796049	0.824435898980243	0.412217949490122	0.164887179796049
2.9	23.908641070427	8.24435898980243	4.12217949490122	1.64887179796049	0.824435898980243	0.412217949490122	0.164887179796049
3	24.7330769694073	8.24435898980243	4.12217949490122	1.64887179796049	0.824435898980243	0.412217949490122	0.164887179796049
3.1	25.5575128683875	8.24435898980243	4.12217949490122	1.64887179796049	0.824435898980243	0.412217949490122	0.164887179796049
3.2	26.3819487673678	8.24435898980243	4.12217949490122	1.64887179796049	0.824435898980243	0.412217949490122	0.164887179796049
3.3	27.206384666348	8.24435898980243	4.12217949490122	1.64887179796049	0.824435898980243	0.412217949490122	0.164887179796049
3.4	28.0308205653283	8.24435898980243	4.12217949490122	1.64887179796049	0.824435898980243	0.412217949490122	0.164887179796049
3.5	28.8552564643085	8.24435898980243	4.12217949490122	1.64887179796049	0.824435898980243	0.412217949490122	0.164887179796049
3.6	29.6796923632888	8.24435898980243	4.12217949490122	1.64887179796049	0.824435898980243	0.412217949490122	0.164887179796049
3.7	30.504128262269	8.24435898980243	4.12217949490122	1.64887179796049	0.824435898980243	0.412217949490122	0.164887179796049
3.8	31.3285641612492	8.24435898980243	4.12217949490122	1.64887179796049	0.824435898980243	0.412217949490122	0.164887179796049
3.9	32.1530000602295	8.24435898980243	4.12217949490122	1.64887179796049	0.824435898980243	0.412217949490122	0.164887179796049
4	32.9774359592097	8.24435898980243	4.12217949490122	1.64887179796049	0.824435898980243	0.412217949490122	0.164887179796049
4.1	33.80187185819	8.24435898980243	4.12217949490122	1.64887179796049	0.824435898980243	0.412217949490122	0.164887179796049
4.2	34.6263077571702	8.24435898980243	4.12217949490122	1.64887179796049	0.824435898980243	0.412217949490122	0.164887179796049
4.3	35.4507436561505	8.24435898980243	4.12217949490122	1.64887179796049	0.824435898980243	0.412217949490122	0.164887179796049
4.4	36.2751795551307	8.24435898980243	4.12217949490122	1.64887179796049	0.824435898980243	0.412217949490122	0.164887179796049
4.5	37.0996154541109	8.24435898980243	4.12217949490122	1.64887179796049	0.824435898980243	0.412217949490122	0.164887179796049
4.6	37.9240513530912	8.24435898980243	4.12217949490122	1.64887179796049	0.824435898980243	0.412217949490122	0.164887179796049
4.7	38.7484872520714	8.24435898980243	4.12217949490122	1.64887179796049	0.824435898980243	0.412217949490122	0.164887179796049
4.8	39.5729231510517	8.24435898980243	4.12217949490122	1.64887179796049	0.824435898980243	0.412217949490122	0.164887179796049
4.9	40.3973590500319	8.24435898980243	4.12217949490122	1.64887179796049	0.824435898980243	0.412217949490122	0.164887179796049
5	41.2217949490122	8.24435898980243	4.12217949490122	1.64887179796049	0.824435898980243	0.412217949490122	0.164887179796049
5.1	42.0462308479924	8.24435898980243	4.12217949490122	1.64887179796049	0.824435898980243	0.412217949490122	0.164887179796049
5.2	42.8706667469726	8.24435898980243	4.12217949490122	1.64887179796049	0.824435898980243	0.412217949490122	0.164887179796049
5.3	43.6951026459529	8.24435898980243	4.12217949490122	1.64887179796049	0.824435898980243	0.412217949490122	0.164887179796049
5.4	44.5195385449331	8.24435898980243	4.12217949490122	1.64887179796049	0.824435898980243	0.412217949490122	0.164887179796049
5.5	45.3439744439134	8.24435898980243	4.12217949490122	1.64887179796049	0.824435898980243	0.412217949490122	0.164887179796049
5.6	46.1684103428936	8.24435898980243	4.12217949490122	1.64887179796049	0.824435898980243	0.412217949490122	0.164887179796049
5.7	46.9928462418739	8.24435898980243	4.12217949490122	1.64887179796049	0.824435898980243	0.412217949490122	0.164887179796049
5.8	47.8172821408541	8.24435898980243	4.12217949490122	1.64887179796049	0.824435898980243	0.412217949490122	0.164887179796049
5.9	48.6417180398344	8.24435898980243	4.12217949490122	1.64887179796049	0.824435898980243	0.412217949490122	0.164887179796049
6	49.4661539388146	8.24435898980243	4.12217949490122	1.64887179796049	0.824435898980243	0.412217949490122	0.164887179796049
6.1	50.2905898377948	8.24435898980243	4.12217949490122	1.64887179796049	0.824435898980243	0.412217949490122	0.164887179796049
6.2	51.1150257367751	8.24435898980243	4.12217949490122	1.64887179796049	0.824435898980243	0.412217949490122	0.164887179796049
6.3	51.9394616357553	8.24435898980243	4.12217949490122	1.64887179796049	0.824435898980243	0.412217949490122	0.164887179796049
6.4	52.7638975347356	8.24435898980243	4.12217949490122	1.64887179796049	0.824435898980243	0.412217949490122	0.164887179796049
6.5	53.5883334337158	8.24435898980243	4.12217949490122	1.64887179796049	0.824435898980243	0.412217949490122	0.164887179796049
6.6	54.4127693326961	8.24435898980243	4.12217949490122	1.64887179796049	0.824435898980243	0.412217949490122	0.164887179796049
6.7	55.2372052316763	8.24435898980243	4.12217949490122	1.64887179796049	0.824435898980243	0.412217949490122	0.164887179796049
6.8	56.0616411306565	8.24435898980243	4.12217949490122	1.64887179796049	0.824435898980243	0.412217949490122	0.164887179796049
6.9	56.8860770296368	8.24435898980243	4.12217949490122	1.64887179796049	0.824435898980243	0.412217949490122	0.164887179796049
7	57.710512928617	8.24435898980243	4.12217949490122	1.64887179796049	0.824435898980243	0.412217949490122	0.164887179796049
7.1	58.5349488275973	8.24435898980243	4.12217949490122	1.64887179796049	0.824435898980243	0.412217949490122	0.164887179796049
7.2	59.3593847265775	8.24435898980243	4.12217949490122	1.64887179796049	0.824435898980243	0.412217949490122	0.164887179796049
7.3	60.1838206255578	8.24435898980243	4.12217949490122	1.64887179796049	0.824435898980243	0.412217949490122	0.164887179796049
7.4	61.008256524538	8.24435898980243	4.12217949490122	1.64887179796049	0.824435898980243	0.412217949490122	0.164887179796049
7.5	61.8326924235182	8.24435898980243	4.12217949490122	1.64887179796049	0.824435898980243	0.412217949490122	0.164887179796049
7.6	62.6571283224985	8.24435898980243	4.12217949490122	1.64887179796049	0.824435898980243	0.412217949490122	0.164887179796049
7.7	63.4815642214787	8.24435898980243	4.12217949490122	1.64887179796049	0.824435898980243	0.412217949490122	0.164887179796049
7.8	64.306000120459	8.24435898980243	4.12217949490122	1.64887179796049	0.824435898980243	0.412217949490122	0.164887179796049
7.9	65.1304360194392	8.24435898980243	4.12217949490122	1.64887179796049	0.824435898980243	0.412217949490122	0.164887179796049
8	65.9548719184195	8.24435898980243	4.12217949490122	1.64887179796049	0.824435898980243	0.412217949490122	0.164887179796049
8.1	66.7793078173997	8.24435898980243	4.12217949490122	1.64887179796049	0.824435898980243	0.412217949490122	0.164887179796049
8.2	67.6037437163799	8.24435898980243	4.12217949490122	1.64887179796049	0.824435898980243	0.412217949490122	0.164887179796049
8.3	68.4281796153602	8.24435898980243	4.12217949490122	1.64887179796049	0.824435898980243	0.412217949490122	0.164887179796049
8.4	69.2526155143404	8.24435898980243	4.12217949490122	1.64887179796049	0.824435898980243	0.412217949490122	0.164887179796049
8.5	70.0770514133207	8.24435898980243	4.12217949490122	1.64887179796049	0.824435898980243	0.412217949490122	0.164887179796049
8.6	70.9014873123009	8.24435898980243	4.12217949490122	1.64887179796049	0.824435898980243	0.412217949490122	0.164887179796049
8.7	71.7259232112812	8.24435898980243	4.12217949490122	1.64887179796049	0.824435898980243	0.412217949490122	0.164887179796049
8.8	72.5503591102614	8.24435898980243	4.12217949490122	1.64887179796049	0.824435898980243	0.412217949490122	0.164887179796049
8.9	73.3747950092417	8.24435898980243	4.12217949490122	1.64887179796049	0.824435898980243	0.412217949490122	0.164887179796049
9	74.1992309082219	8.24435898980243	4.12217949490122	1.64887179796049	0.824435898980243	0.412217949490122	0.164887179796049
9.1	75.0236668072021	8.24435898980243	4.12217949490122	1.64887179796049	0.824435898980243	0.412217949490122	0.164887179796049
9.2	75.8481027061824	8.24435898980243	4.12217949490122	1.64887179796049	0.824435898980243	0.412217949490122	0.164887179796049
9.3	76.6725386051626	8.24435898980243	4.12217949490122	1.64887179796049	0.824435898980243	0.412217949490122	0.164887179796049
9.4	77.4969745041429	8.24435898980243	4.12217949490122	1.64887179796049	0.824435898980243	0.412217949490122	0.164887179796049
9.5	78.3214104031231	8.24435898980243	4.12217949490122	1.64887179796049	0.824435898980243	0.412217949490122	0.164887179796049
9.6	79.1458463021034	8.24435898980243	4.12217949490122	1.64887179796049	0.824435898980243	0.412217949490122	0.164887179796049
9.7	79.9702822010836	8.24435898980243	4.12217949490122	1.64887179796049	0.824435898980243	0.412217949490122	0.164887179796049
9.8	80.7947181000639	8.24435898980243	4.12217949490122	1.64887179796049	0.824435898980243	0.412217949490122	0.164887179796049
9.9	81.6191539990441	8.24435898980243	4.12217949490122	1.64887179796049	0.824435898980243	0.412217949490122	0.164887179796049
10	82.4435898980243	8.24435898980243	4.12217949490122	1.64887179796049	0.824435898980243	0.412217949490122	0.164887179796049
10.1	83.2680257970046	8.24435898980243	4.12217949490122	1.64887179796049	0.824435898980243	0.412217949490122	0.164887179796049
10.2	84.0924616959848	8.24435898980243	4.12217949490122	1.64887179796049	0.824435898980243	0.412217949490122	0.164887179796049
10.3	84.9168975949651	8.24435898980243	4.12217949490122	1.64887179796049	0.824435898980243	0.412217949490122	0.164887179796049
10.4	85.7413334939453	8.24435898980243	4.12217949490122	1.64887179796049	0.824435898980243	0.412217949490122	0.164887179796049
10.5	86.5657693929255	8.24435898980243	4.12217949490122	1.64887179796049	0.824435898980243	0.412217949490122	0.164887179796049
10.6	87.3902052919058	8.24435898980243	4.12217949490122	1.64887179796049	0.824435898980243	0.412217949490122	0.164887179796049
10.7	88.214641190886	8.24435898980243	4.12217949490122	1.64887179796049	0.824435898980243	0.412217949490122	0.164887179796049
10.8	89.0390770898663	8.24435898980243	4.12217949490122	1.64887179796049	0.824435898980243	0.412217949490122	0.164887179796049
10.9	89.8635129888465	8.24435898980243	4.12217949490122	1.64887179796049	0.824435898980243	0.412217949490122	0.164887179796049
11	90.6879488878267	8.24435898980243	4.12217949490122	1.64887179796049	0.824435898980243	0.412217949490122	0.164887179796049
11.1	91.512384786807	8.24435898980243	4.12217949490122	1.64887179796049	0.824435898980243	0.412217949490122	0.164887179796049
11.2	92.3368206857872	8.24435898980243	4.12217949490122	1.64887179796049	0.824435898980243	0.412217949490122	0.164887179796049
11.3	93.1612565847675	8.24435898980243	4.12217949490122	1.64887179796049	0.824435898980243	0.412217949490122	0.164887179796049
11.4	93.9856924837477	8.24435898980243	4.12217949490122	1.64887179796049	0.824435898980243	0.412217949490122	0.164887179796049
11.5	94.810128382728	8.24435898980243	4.12217949490122	1.64887179796049	0.824435898980243	0.412217949490122	0.164887179796049
11.6	95.6345642817082	8.24435898980243	4.12217949490122	1.64887179796049	0.824435898980243	0.412217949490122	0.164887179796049
11.7	96.4590001806885	8.24435898980243	4.12217949490122	1.64887179796049	0.824435898980243	0.412217949490122	0.164887179796049
11.8	97.2834360796687	8.24435898980243	4.12217949490122	1.64887179796049	0.824435898980243	0.412217949490122	0.164887179796049
11.9	98.1078719786489	8.24435898980243	4.12217949490122	1.64887179796049	0.824435898980243	0.412217949490122	0.164887179796049
12	98.9323078776292	8.24435898980243	4.12217949490122	1.64887179796049	0.824435898980243	0.412217949490122	0.164887179796049
12.1	99.7567437766094	8.24435898980243	4.12217949490122	1.64887179796049	0.824435898980243	0.412217949490122	0.164887179796049
12.2	100.58117967559	8.24435898980243	4.12217949490122	1.64887179796049	0.824435898980243	0.412217949490122	0.164887179796049
12.3	101.40561557457	8.24435898980243	4.12217949490122	1.64887179796049	0.824435898980243	0.412217949490122	0.164887179796049
12.4	102.23005147355	8.24435898980243	4.12217949490122	1.64887179796049	0.824435898980243	0.412217949490122	0.164887179796049
12.5	103.05448737253	8.24435898980243	4.12217949490122	1.64887179796049	0.824435898980243	0.412217949490122	0.164887179796049
12.6	103.878923271511	8.24435898980243	4.12217949490122	1.64887179796049	0.824435898980243	0.412217949490122	0.164887179796049
12.7	104.703359170491	8.24435898980243	4.12217949490122	1.64887179796049	0.824435898980243	0.412217949490122	0.164887179796049
12.8	105.527795069471	8.24435898980243	4.12217949490122	1.64887179796049	0.824435898980243	0.412217949490122	0.164887179796049
12.9	106.352230968451	8.24435898980243	4.12217949490122	1.64887179796049	0.824435898980243	0.412217949490122	0.164887179796049
13	107.176666867432	8.24435898980243	4.12217949490122	1.64887179796049	0.824435898980243	0.412217949490122	0.164887179796049
13.1	108.001102766412	8.24435898980243	4.12217949490122	1.64887179796049	0.824435898980243	0.412217949490122	0.164887179796049
13.2	108.825538665392	8.24435898980243	4.12217949490122	1.64887179796049	0.824435898980243	0.412217949490122	0.164887179796049
13.3	109.649974564372	8.24435898980243	4.12217949490122	1.64887179796049	0.824435898980243	0.412217949490122	0.164887179796049
13.4	110.474410463353	8.24435898980243	4.12217949490122	1.64887179796049	0.824435898980243	0.412217949490122	0.164887179796049
13.5	111.298846362333	8.24435898980243	4.12217949490122	1.64887179796049	0.824435898980243	0.412217949490122	0.164887179796049
13.6	112.123282261313	8.24435898980243	4.12217949490122	1.64887179796049	0.824435898980243	0.412217949490122	0.164887179796049
13.7	112.947718160293	8.24435898980243	4.12217949490122	1.64887179796049	0.824435898980243	0.412217949490122	0.164887179796049
13.8	113.772154059274	8.24435898980243	4.12217949490122	1.64887179796049	0.824435898980243	0.412217949490122	0.164887179796049
13.9	114.596589958254	8.24435898980243	4.12217949490122	1.64887179796049	0.824435898980243	0.412217949490122	0.164887179796049
14	115.421025857234	8.24435898980243	4.12217949490122	1.64887179796049	0.824435898980243	0.412217949490122	0.164887179796049
14.1	116.245461756214	8.24435898980243	4.12217949490122	1.64887179796049	0.824435898980243	0.412217949490122	0.164887179796049
14.2	117.069897655195	8.24435898980243	4.12217949490122	1.64887179796049	0.824435898980243	0.412217949490122	0.164887179796049
14.3	117.894333554175	8.24435898980243	4.12217949490122	1.64887179796049	0.824435898980243	0.412217949490122	0.164887179796049
14.4	118.718769453155	8.24435898980243	4.12217949490122	1.64887179796049	0.824435898980243	0.412217949490122	0.164887179796049
14.5	119.543205352135	8.24435898980243	4.12217949490122	1.64887179796049	0.824435898980243	0.412217949490122	0.164887179796049
14.6	120.367641251116	8.24435898980243	4.12217949490122	1.64887179796049	0.824435898980243	0.412217949490122	0.164887179796049
14.7	121.192077150096	8.24435898980243	4.12217949490122	1.64887179796049	0.824435898980243	0.412217949490122	0.164887179796049
14.8	122.016513049076	8.24435898980243	4.12217949490122	1.64887179796049	0.824435898980243	0.412217949490122	0.164887179796049
14.9	122.840948948056	8.24435898980243	4.12217949490122	1.64887179796049	0.824435898980243	0.412217949490122	0.164887179796049
15	123.665384847036	8.24435898980243	4.12217949490122	1.64887179796049	0.824435898980243	0.412217949490122	0.164887179796049
15.1	124.489820746017	8.24435898980243	4.12217949490122	1.64887179796049	0.824435898980243	0.412217949490122	0.164887179796049
15.2	125.314256644997	8.24435898980243	4.12217949490122	1.64887179796049	0.824435898980243	0.412217949490122	0.164887179796049
15.3	126.138692543977	8.24435898980243	4.12217949490122	1.64887179796049	0.824435898980243	0.412217949490122	0.164887179796049
15.4	126.963128442957	8.24435898980243	4.12217949490122	1.64887179796049	0.824435898980243	0.412217949490122	0.164887179796049
15.5	127.787564341938	8.24435898980243	4.12217949490122	1.64887179796049	0.824435898980243	0.412217949490122	0.164887179796049
15.6	128.612000240918	8.24435898980243	4.12217949490122	1.64887179796049	0.824435898980243	0.412217949490122	0.164887179796049
15.7	129.436436139898	8.24435898980243	4.12217949490122	1.64887179796049	0.824435898980243	0.412217949490122	0.164887179796049
15.8	130.260872038878	8.24435898980243	4.12217949490122	1.64887179796049	0.824435898980243	0.412217949490122	0.164887179796049
15.9	131.085307937859	8.24435898980243	4.12217949490122	1.64887179796049	0.824435898980243	0.412217949490122	0.164887179796049
16	131.909743836839	8.24435898980243	4.12217949490122	1.64887179796049	0.824435898980243	0.412217949490122	0.164887179796049
16.1	132.734179735819	8.24435898980243	4.12217949490122	1.64887179796049	0.824435898980243	0.412217949490122	0.164887179796049
16.2	133.558615634799	8.24435898980243	4.12217949490122	1.64887179796049	0.824435898980243	0.412217949490122	0.164887179796049
16.3	134.38305153378	8.24435898980243	4.12217949490122	1.64887179796049	0.824435898980243	0.412217949490122	0.164887179796049
16.4	135.20748743276	8.24435898980243	4.12217949490122	1.64887179796049	0.824435898980243	0.412217949490122	0.164887179796049
16.5	136.03192333174	8.24435898980243	4.12217949490122	1.64887179796049	0.824435898980243	0.412217949490122	0.164887179796049
16.6	136.85635923072	8.24435898980243	4.12217949490122	1.64887179796049	0.824435898980243	0.412217949490122	0.164887179796049
16.7	137.680795129701	8.24435898980243	4.12217949490122	1.64887179796049	0.824435898980243	0.412217949490122	0.164887179796049
16.8	138.505231028681	8.24435898980243	4.12217949490122	1.64887179796049	0.824435898980243	0.412217949490122	0.164887179796049
16.9	139.329666927661	8.24435898980243	4.12217949490122	1.64887179796049	0.824435898980243	0.412217949490122	0.164887179796049
17	140.154102826641	8.24435898980243	4.12217949490122	1.64887179796049	0.824435898980243	0.412217949490122	0.164887179796049
17.1	140.978538725622	8.24435898980243	4.12217949490122	1.64887179796049	0.824435898980243	0.412217949490122	0.164887179796049
17.2	141.802974624602	8.24435898980243	4.12217949490122	1.64887179796049	0.824435898980243	0.412217949490122	0.164887179796049
17.3	142.627410523582	8.24435898980243	4.12217949490122	1.64887179796049	0.824435898980243	0.412217949490122	0.164887179796049
17.4	143.451846422562	8.24435898980243	4.12217949490122	1.64887179796049	0.824435898980243	0.412217949490122	0.164887179796049
17.5	144.276282321543	8.24435898980243	4.12217949490122	1.64887179796049	0.824435898980243	0.412217949490122	0.164887179796049
17.6	145.100718220523	8.24435898980243	4.12217949490122	1.64887179796049	0.824435898980243	0.412217949490122	0.164887179796049
17.7	145.925154119503	8.24435898980243	4.12217949490122	1.64887179796049	0.824435898980243	0.412217949490122	0.164887179796049
17.8	146.749590018483	8.24435898980243	4.12217949490122	1.64887179796049	0.824435898980243	0.412217949490122	0.164887179796049
17.9	147.574025917464	8.24435898980243	4.12217949490122	1.64887179796049	0.824435898980243	0.412217949490122	0.164887179796049
18	148.398461816444	8.24435898980243	4.12217949490122	1.64887179796049	0.824435898980243	0.412217949490122	0.164887179796049
18.1	149.222897715424	8.24435898980243	4.12217949490122	1.64887179796049	0.824435898980243	0.412217949490122	0.164887179796049
18.2	149.846153846154	8.23330515638207	4.11665257819104	1.64666103127641	0.823330515638207	0.411665257819104	0.164666103127641
18.28	150	8.20568927789933	4.10284463894967	1.64113785557987	0.820568927789933	0.410284463894967	0.164113785557987
18.4	149.653846153846	8.13336120401338	4.06668060200669	1.62667224080268	0.813336120401338	0.406668060200669	0.162667224080268
18.5	148.836538461539	8.0452182952183	4.02260914760915	1.60904365904366	0.80452182952183	0.402260914760915	0.160904365904366
18.6	147.538461538462	7.93217535153022	3.96608767576511	1.58643507030604	0.793217535153022	0.396608767576511	0.158643507030604
18.7	145.759615384616	7.79463183874954	3.89731591937477	1.55892636774991	0.779463183874954	0.389731591937477	0.155892636774991
18.8	143.500000000002	7.63297872340434	3.81648936170217	1.52659574468087	0.763297872340434	0.381648936170217	0.152659574468087
18.9	140.759615384618	7.44759869759883	3.72379934879941	1.48951973951977	0.744759869759883	0.372379934879941	0.148951973951977
19	137.538461538465	7.23886639676131	3.61943319838065	1.44777327935226	0.723886639676131	0.361943319838065	0.144777327935226
19.1	133.836538461543	7.00714861055198	3.50357430527599	1.4014297221104	0.700714861055198	0.350357430527599	0.14014297221104
19.2	129.653846153852	6.75280448717978	3.37640224358989	1.35056089743596	0.675280448717978	0.337640224358989	0.135056089743596
19.3	124.999999999965	6.47668393782204	3.23834196891102	1.29533678756441	0.647668393782204	0.323834196891102	0.129533678756441
19.4	120.192307692275	6.1954797779523	3.09773988897615	1.23909595559046	0.61954797779523	0.309773988897615	0.123909595559046
19.5	115.384615384584	5.91715976331198	2.95857988165599	1.1834319526624	0.591715976331198	0.295857988165599	0.11834319526624
19.6	110.576923076893	5.64167974882105	2.82083987441052	1.12833594976421	0.564167974882105	0.282083987441052	0.112833594976421
19.7	105.769230769202	5.36899648574628	2.68449824287314	1.07379929714926	0.536899648574628	0.268449824287314	0.107379929714926
19.8	100.96153846151	5.09906759906619	2.54953379953309	1.01981351981324	0.509906759906619	0.254953379953309	0.101981351981324
19.9	96.1538461538197	4.83185156551858	2.41592578275929	0.966370313103716	0.483185156551858	0.241592578275929	0.096637031310372
20	91.3461538461286	4.56730769230643	2.28365384615321	0.913461538461286	0.456730769230643	0.228365384615321	0.091346153846129
20.1	86.5384615384376	4.30539609643968	2.15269804821984	0.861079219287936	0.430539609643968	0.215269804821984	0.086107921928794
20.2	81.7307692307467	4.04607768469043	2.02303884234521	0.809215536938086	0.404607768469043	0.202303884234521	0.080921553693809
20.3	76.9230769230556	3.78931413414067	1.89465706707034	0.757862826828134	0.378931413414067	0.189465706707034	0.075786282682814
20.4	72.1153846153648	3.53506787330219	1.7675339366511	0.707013574660439	0.353506787330219	0.17675339366511	0.070701357466044
20.5	67.3076923076737	3.28330206378896	1.64165103189448	0.656660412757793	0.328330206378896	0.164165103189448	0.065666041275779
20.6	62.4999999999826	3.03398058252343	1.51699029126171	0.606796116504686	0.303398058252343	0.151699029126171	0.060679611650469
20.7	57.6923076922918	2.78706800445854	1.39353400222927	0.557413600891708	0.278706800445854	0.139353400222927	0.055741360089171
20.8	52.8846153846007	2.54252958579811	1.27126479289906	0.508505917159622	0.254252958579811	0.127126479289906	0.050850591715962
20.9	48.0769230769098	2.30033124769903	1.15016562384952	0.460066249539807	0.230033124769903	0.115016562384952	0.046006624953981
21	43.2692307692188	2.06043956043899	1.03021978021949	0.412087912087798	0.206043956043899	0.103021978021949	0.04120879120878
21.1	38.4615384615278	1.82282172803449	0.911410864017246	0.364564345606898	0.182282172803449	0.091141086401725	0.03645643456069
21.2	33.6538461538369	1.58744557329419	0.793722786647096	0.317489114658838	0.158744557329419	0.07937227866471	0.031748911465884
21.3	28.8461538461459	1.35427952329323	0.677139761646616	0.270855904658646	0.135427952329323	0.067713976164662	0.027085590465865
21.4	24.0384615384548	1.1232925952549	0.56164629762745	0.22465851905098	0.11232925952549	0.056164629762745	0.022465851905098
21.5	19.2307692307638	0.894454382826224	0.447227191413112	0.178890876565245	0.089445438282623	0.044722719141311	0.017889087656525
21.6	14.4230769230728	0.667735042734852	0.333867521367426	0.13354700854697	0.066773504273485	0.033386752136743	0.013354700854697
21.7	9.61538461538203	0.44310528181484	0.22155264090742	0.088621056362968	0.044310528181484	0.022155264090742	0.008862105636297
21.8	4.80769230769101	0.220536344389496	0.110268172194748	0.044107268877899	0.02205363443895	0.011026817219475	0.00441072688779
21.9	0	0	0	0	0	0	0
Solar panel power curve
based on Komaes Solar KM(P)150
Voltage Vpp
Power, Watts
Solar panel current characterisitic
Based on Komaes solar KM(P)150
Solar panel voltage
Solar panel current

## StateTransition
State transition chart for version 3.01
new→	off	start	Bulk	Float	Boost	BoostFloat	CurrentLimitedFloat	CurrentLimitedBoost
old \|/					old \|/
off		Note1	None	None	None	None	None	None	off
start	time in state > maxStartTime		Ipp>=StartCurrent, Vbb<floatVoltage		Ipp>=StartCurrent, floatVoltage< Vbb (< boostVoltage??). GenerateTp				start
Bulk	Ipp<=MinCurrent	None		Vbb>=floatVoltage && boostTime>boostTimeLimit	Vbb>=floatVoltage && boostTime<boostTimeLimit. Keep Tp		Il>maxCurrent (Ipp<maxCurrent?)		Bulk
FloatV	Ipp<=MinCurrent	None	Vbb<floatVoltage					Float
Boost	Ipp<=MinCurrent || boostTime>boostTimeLimit	None				Vbb>=boostVoltage && boostTime<boostTimeLimit		Il>maxCurrent	Boost
BoostFloat	Ipp<=MinCurrent || boostTime>boostTimeLimit	None			Vbb<boostVoltage && boostTime<boostTimeLimit. Keep Tp				BoostFloat
CurrentLimitedFloat	Ipp<=MinCurrent	None	Il<maxCurrent	Vbb>=floatVoltage && boostTime>boostTimeLimit				Vbb>=boostVoltage && boostTime<boostTimeLimit	CurrentLimitedFloat
CurrentLimitedBoost	Ipp<=MinCurrent	None			Il<maxCurrent (keep Tp)				CurrentLimitedBoost

2-state solution: State and Mode
State	Function			Configuration constants	Typical value
Off	No pwm, wait for sun, count darkness time. Reset boostTime after 1 hour of darkness			minCurrent	0.1 Amps
Start	Startup pwm (10,11,30)			startupVoltageMargin	6 Volts
Float	Keep Vbb at float			startCurrent	0.3 Amps
BoostFloat	Keep Vbb at boostVoltage, count boostTime			floatVoltage	12.6 Volts
Bulk	maximise power when Vbb<float			boostVoltage	14.2 Volts
Boost	maximise power when float<Vbb<boostFloat, count boostTime			boostTimeLimit	1 hour
CurrentLimitedFloat	limit inductor current to IlMax while Vbb<float			boostTimeReset	1 hour
CurrentLimitedBoost	limit inductor current to IlMax while Vbb<boostFloat			maxStartTime	5 seconds
				maxCurrent	2 Amps
Mode
off	no PWM, D10 low		Note1: Vpp-Vbb>= startupVoltageMargin && (Vbb<floatVoltage || (Vbb<boostVoltage && boostTime<boostTimeLimit))
DCM	DCM pwm (D9, D10 pwm)
CCM	CCM pwm (D9 pwm, D10 high)

Original MPPT V3	Function
off	off
on	low power state with maximum pwm duty
bulk	Track MPP
bat_float	Keep the battery at float voltage

A_MPPTV3_1_7.ino				3-character code	State code
off,	controller is off waiting for changed external conditions					0			OFF
startup1,	priming phase of startup			ST1	3					3		S	T	1
startup2,	PWM phase of startup to get current flowing the right way			ST2	4					4		S	T	2
float_DCM,	manages for battery voltage at float_voltage			VFD	5					5		V	F	D
boost_float_DCM,	manages for battery voltage at boost_voltage			VBD	6					6		V	B	D
bulk_DCM,	MPPT with limited solar output			PFD	7					7		P	F	D
boost_DCM,	MPPT with limited solar output and battery above Float for a limited time			PBD	8					8		P	B	D
boost_CCM,	MPPT with battery above Float for a limited time			PBC	9					9	P	B	C
bulk_CCM,	MPPT with battery below Float			PFC	10					10	P	F	C
current_limited_CCM,	manages for limited current capacity under float_voltage			IFC	11					11	I	F	C
current_limited_boost_CCM	manages for limited current capacity under boost_voltage			IBC	12					12	I	B	C

## PWM Algorithm
PWM algorithm(s)
Considerations:
a) startup. Battery may be under load, or no load. Depending on the state of charge, Vbb should be as below:
Voltage	State	Current
11.7	10% SOC	0
12.6	100% SOC	0
At startup, panel is showing its Voc which depends on illumination: and temperature
Illumination	Voc
0.00%	19
100.00%	21.2
Temperature coefficient of Voc is -0.35 %/C.					Illumination
Allowable temperature is -40 to +85C. NOCT is 47C					0.00%	100.00%
So temperature variation is 47 – 87 to 47 + 38				Nominal 47C	19	21.2
Voc voltage variation is:		Voc at -40:	Delta T	-87	24.7855	27.6554
		Voc at +85	Delta T	38	16.473	18.3804

Thus the margin between Vpp and Vbb is:
NOCT margin	Vpp	Vpp		Extreme margin	Vpp	Vpp
Vbb	19	21.2			16.473	27.6554
11.7	7.3	9.5			4.773	15.9554
12.6	6.4	8.6			3.873	15.0554
b) charging
Battery may be under load, but its voltage will rise depending on the rate of charge
With C20 charging rate the battery voltage may rise 1.6 Volts. Eg at 100% SOC and C/20 it becomes 12.6+1.6 = 14.2 Volts.
The panel voltage for maximum power is a function of temperature and illumination.
Illumination	Vmpp
0.00%	15.5
100.00%	18.28
Temperature coefficient of Voc is -0.35 %/C. Presumably Vmpp is similar.
So at temperatures 25C away from nominial, Vmpp may change as follows
Illumination	Vmpp nominal	Vmpp +25C	Vmpp -25C
0.00%	15.5	14.14375	16.85625
100.00%	18.28	16.6805	19.8795
Note that the lowest Vmpp above (14.14V) is BELOW the possible battery voltage of 14.2 V.
it is also worth noting that losses in the charger will be evidenced as a voltage drop between Vpp and Vbb.
A 5% power loss will be experienced as a 5% voltage drop, since current is conserved.
That is, with a 5% power loss, and Vmpp=18.28V, the effective Vmpp is 18.28*0.95=17.4V.

General PWM strategy:
Go from Off state to Start state when Vpp has sufficient margin over Vbb. 6 volts margin seems to be OK.
Go from Start state to DCM when acceptable current is flowing from the panel – 0.1 Amps seems to be OK.
	The acceptable current must be enough so that the risk of it reversing is negligible.
Manage the DCM PWM values to increase current flow to meet the criteria (mppt, floating, current limit)
If the current exceeds DCM capability, transition to CCM with the same period and duty
Manage the CCM PWM values to increase current flow to meet the crriteria
Transition between CCM and DCM occurs “naturally” by having the Earth phase of DCM expand and consume all of the Null phase
If the Q3 ON time for Earth phase is shorter than the Q3 current flow time, during the extra time current will flow through the parallel diode.
this just has an effect on efficiency and losses, but has no functional impact.
Idea! Maybe the software can estimate the inductance during the startup phase, because the current equation is:
Ipp mean = (Vpp-Vbb)*Tp^2/(2*Tt)/L
Thus L = (Vpp-Vbb)*Tp^2/(2*Tt)/(Ipp mean)
Since all of the values on the right side of this equation are known, L can be obtained and subsequently used to help get the DCM right.
Actually, this also applies during the DCM phase. The result has better accuracy when the current is higher, because the minimum
current measurement step is quite large (13.5 mA); so if measured current is 135 mA, quantisation error may be 10%..
The maximum current that can be passed in DCM occurs just before Tnull=0, it Tp+Te=Tt.
The equation for the DCM limit for inductor current is IL mean, max = (Vpp-Vbb)/L*Tp/2
The equation for the DCM limit for panel curent is Ipp mean, max = Tp/(2*L)*(Vbb*(Vpp-Vbb))/Vpp
Example
Inductance L	25
Vpp	18
Vbb	12.6
Tp	10
Ippmm	0.756
The limit to the maximum Tp that be used with a given Tt is just
Tp max = Tt * Vbb/Vpp
Tt min = Tp * Vpp/Vbb
because this is the Tp that results in Te just filling the space after Te ends.
Using the number from above, the maximum Tp is
Tt min=	14.2857142857143
So long as Tt exceeds this value, the mode will be DCM.
Concept: Design to accommodate a range of inductor values: say 20 uH to 50 uH.
We start with Tp to accommodate a 20 uH inductor.
Select start state paramters to achied Ipp=0.1 Amps with L=50 uH and Tt = 1.2 * (Tp+Te) (ie 20% margin).
So we set Tt = 1.2 * Tp*Vpp/Vbb
Since Ipp mean = (Vpp-Vbb)*Tp^2/(2*Tt)/L, we can substitute Tt in that equation to get:
Ipp mean = (Vpp-Vbb)*Tp^2/(2*1.2 * Tp*Vpp/Vbb)/L
Ipp mean = (Vpp-Vbb)*Tp/(2*1.2 *Vpp/Vbb)/L
Ipp mean = ((Vpp-Vbb)*Vbb)/Vpp*Tp/(2.4 *L)
Ipp mean = ((Vpp-Vbb)*Vbb)/Vpp*Tp/(2.4 *L)
Tp = (Ipp mean)*(2.4*L*Vpp)/((Vpp-Vbb)*Vbb)					Range checks
Example	Try 1		Try 2	Adapt					Max	Min
Ipp mean	0.1	Amps, target	0.5	0.5	0.5	0.5	0.5	0.5	0.5	0.5	0.5	0.5
Inductance L	20	uH	20	50	20	20	20	20	50	50	50	50
Vpp	18	V	18	18	19	21.2	19	21.2	19	21.2	19	21.2
Vbb	12.6	V	12.6	12.6	11.7	11.7	12.6	12.6	11.7	11.7	12.6	12.6
Tp =	1.27	us	6.35	15.87	5.34	4.58	5.65	4.70	13.35	11.44	14.14	11.74	14.14	4.58
Tt =	2.18	us	10.88	27.21	10.40	9.95	10.23	9.48	26.01	24.88	25.58	23.70	26.01	9.48
Try 1 Tp is too short, do it again for a larger current target (Try 2)
Check: Ipp	0.1		0.5	0.500000000000002
Alt inductance L					50	50	50	50
Alt Ipp with alt inductance					0.2	0.2	0.2	0.2
do again with the full panel temperature range
			Range checks
Example	Try 3	Adapt					Max	Min
Ipp mean	0.5	0.5	0.5	0.5	0.5	0.5	0.5	0.5	0.5	0.5
Inductance L	20	50	20	20	20	20	50	50	50	50
Vpp	18	18	16.473	27.6554	16.473	27.6554	16.473	27.6554	16.473	27.6554
Vbb	12.6	12.6	11.7	11.7	12.6	12.6	11.7	11.7	12.6	12.6
Tp =	6.35	15.87	7.08	3.56	8.10	3.50	17.70	8.89	20.25	8.75	20.25	3.50
Tt =	10.88	27.21	11.96	10.08	12.71	9.22	29.90	25.21	31.78	23.04	31.78	9.22

Procedure:
Go from Off to Start state when Vpp and Vbb are suitable
Measure Vpp, Vbb (and Ipp which is 0)
Check that Vpp and Vbb are within the allowable ranges (may be wider? What to do if not within range? Delay?)
	Upper limit	Lower limit
Vbb	12.8	11.5
Vpp	28	16
Calculate Tp and Tt for L=20 uH and commence pwm using Tp, Tt and very short Te pulse (so most of Te uses the Q3 diode)
Equation for Tp: Tp = (Ipp mean)*(2.4*L*Vpp)/((Vpp-Vbb)*Vbb)					Range 3.5 to 20.25 us
Equation for Tt = 1.2 * Tp*Vpp/Vbb					Range 10 to 32 us

On the next pass, remeasure Vpp, Vbb and Ipp.
Vpp should go down a little.
Vbb should come up a little.
Ipp should become positive. Expected value is between 0.2 A and 0.5A.
If Ipp is at least 0.2A, transition to DCM.
Calculate new value of inductance L based on measured Vpp, Vbb, Ipp and actual (set) Tp
Inductance Lm = (Vpp-Vbb)*Tp^2/(2*Tt)/(Ipp mean)
Recalculate Tp and Tt for L=Lm and commence pwm
Remeasure Vpp, Vbb and Ipp.
Check that new Ipp is within acceptable margin of target (0.5 Amps).
Transition out of start state into next appropriate state, according to state transition chart.
In the above, there are questions about action if values are outside expected ranges. ToDo!
If more current is desired, when the limit of DCM is reached, keep Tp and Te constant and reduce Tt until current starts to increase indicating DDM state.
Continue with this pattern as current increases until either
	a) the current limit Is reached, or
	b) the voltage (Vbb) increases above the allowable limit
	c) the current increase stops.
If it is the voltage or current limit, that will trigger transition to the appropriate float or current limited state.
if the current increase stops at less than the current limit, and the state requires MPPT, start the MPPT algorithm to find the maximum power

Inductance calculation formula check
Inductance Lm = (Vpp-Vbb)*Tp^2/(2*Tt)/(Ipp mean)
Vbb=	11.5	12.6	11.5
Vpp=	16	18	16
Ipp=	0.15	0.5	0.15
Tp=	7.375	6.35	118.08
Tt=	12.3125	10.88	196.96
Lm=	66.26269035533	20.0130055147059	1061.8567018684

Calculating pwm step size.
For ccm and 100% illumination,
Vpp = Vmpp = 18.28		18.28
Ipp = Impp = 8.2		8.21
Power = Wpp		150.0788
If dv=0.03 V, new Vpp=		18.25
For same power, new Ipp=		8.22349589041096
dI =		0.01349589041096	below measurement threshold

Current step size is full scale current / 512				Vbb=		12
Full scale current=		13500	ma	Full scale Voltage=		30416
Current step size=		26.3671875	mA	Current step=	0.030	Voltage step=	29.703125	Original duty	New duty	Delta duty	Original Tt=	320					dV=	Difference
Illumination	Vmpp	Impp	Wmpp	New Impp	New Vmpp	Delta Vmpp	No. of quanta				Original Tp	Tp quantised	New Tp	Tp quantised	Tp delta	Tp delta	-dI*Vmpp/Impp
100.00%	18.28	8.21	150.0788	8.18	18.35	0.067	2.26	0.6565	0.6541	0.0024	210.065645514223	210	209.298048758386	209	0.767596755837417	1	-0.067	0.000244975267204
80.00%	17	6.75	114.75	6.72	17.08	0.076	2.56	0.7059	0.7027	0.0031	225.882352941176	225	224.878431372549	224	1.00392156862722	1	-0.076	0.000337301587302
60.00%	16	5.44	87.04	5.41	16.09	0.089	2.99	0.7500	0.7459	0.0041	240	240	238.676470588235	238	1.32352941176478	2	-0.088	0.000489289985866
40.00%	15.5	4.16	64.48	4.13	15.61	0.113	3.79	0.7742	0.7686	0.0056	247.741935483871	247	245.955334987593	245	1.78660049627808	2	-0.112	0.000811952877632
20.00%	15.5	2.91	45.105	2.88	15.66	0.161	5.44	0.7742	0.7662	0.0080	247.741935483871	247	245.187894911872	245	2.55404057199871	2	-0.160	0.001664518900342
0.00%	15.5	0	0
Change in duty = -Vbb/Vpp^2*deltaV
At the MPP, with Vpp=Vmpp and Ipp=Impp, W=Vmpp*Impp=(Vmpp+dV)*(Impp+dI)= Vmpp*Impp +Impp*dV +Vmpp*dI + dV*dI
Ignoring dV*dI, we have dV = -dI*Vmpp/Impp
Change in Vmpp (ie deltaV) =			-dI*Vmpp/Impp
Put this in the table above (column R)
Put this in change of duty formula			Change in duty = -Vbb/Vpp^2*Vpp/Ipp*dI			Change in duty = -Vbb/(Vpp*Ipp)*dI

Determination of transition between DCM and CCM
It seems to be a bit arbitrary
Ideally we should do the transfer to give the most efficient conversion / lowest losses.
Unsupported ideas:
	Transition when Tt=20us
	Transition when Ipp=Threshold (eg 0.5A)
For the moment, transition point set to Tt = 20 us = 320 clock cycles.
'------------------------------------------------

CCM	Vpp = Vbb*Tt/Tp
alt	Tp = Tt * Vbb/Vpp
If Tt=20 microseconds and I want Vpp = 18.28Volts (about max power) then
Tp should be 20*Vbb/18.28
Model result:		Clock cycles
Clock speed	16	mHz
Inductance L	25	uH
Tt	20	320
Vpp	17	V					Current Ipp=	1.5
Vbb	Tp		Quantised Tp	Peak current	Min Ipp	Power at min Ipp	% of max	Ratio Tp / Vbb	Te	Quantised Te	Margin (Tp+Te-Tt)
11	12.9411764705882	208	13	3.12	1.56	26.52	18%	1.17647058823529	7.09090909090909	7.0625	0.0625
11.5	13.5294117647059	217	13.5625	2.98375	1.491875	25.361875	17%	1.17647058823529	6.48641304347826	6.4375	0
12	14.1176470588235	226	14.125	2.825	1.4125	24.0125	16%	1.17647058823529	5.88541666666667	5.875	0
12.5	14.7058823529412	236	14.75	2.655	1.3275	22.5675	15%	1.17647058823529	5.31	5.25	0
13	15.2941176470588	245	15.3125	2.45	1.225	20.825	14%	1.17647058823529	4.71153846153846	4.6875	0
13.5	15.8823529411765	255	15.9375	2.23125	1.115625	18.965625	13%	1.17647058823529	4.13194444444444	4.125	0.0625
14	16.4705882352941	264	16.5	1.98	0.99	16.83	11%	1.17647058823529	3.53571428571429	3.5	0
14.2	16.7058823529412	268	16.75	1.876	0.938	15.946	11%	1.17647058823529	3.30281690140845	3.25	0
If Tp is too large, Ipp increases and Vpp decreases.
If Tp is too small, Ipp decreases and Vpp increases.
When illumination is weak, Vmpp will go down. Not sure how much. Maybe instead of 18.28 it will be 17V?
Vbb may be anywhere in the usual range, from close to fully discharged (ie 11.8?) to fully charged (ie 14.2).
The pwm control system has to make a seamless transition between supplying current with DCM at the chosen Vpp,
to supplying the same current with CCM at the same Vpp.
Is not the obvious answer to use the same Tp and Te values before and after the transition?
On the CCM side of the transition, if illumination increases, Tp can be increased so as to increase the current drawn.
On the DCM side of the transition, if illumination decreases, Tp can be decreased OR Tt increased to decrease the current drawn.
How to identify the transition point?
Maybe: when the measured Ipp is equal to the calculated transition Ipp for the given Vpp and Vbb.
to get this right, the inductance L needs to be known – but it is not known with any degree of precision.

Equations:
From the pv model, between Vmpp and Voc, the current equation is:
Ipp = Pmpp *(Voc-Vpp)/(Voc-Vmpp)/Vpp
Pmpp	75
Voc	20.14
Vmpp	15.5
Vpp	Ipp	Power
18.6	1.338	24.892
18.7	1.245	23.276
18.8	1.152	21.659
18.9	1.060	20.043
19	0.970	18.427
19.1	0.880	16.810
19.2	0.791	15.194
19.3	0.704	13.578
19.4	0.617	11.961
19.5	0.531	10.345
19.6	0.445	8.728
19.7	0.361	7.112
19.8	0.278	5.496
19.9	0.195	3.879
20	0.113	2.263
20.1	0.032	0.647
20.2	0	0
PWM time calculation equations
DCM equations
Tp = IppStart*2.4*L*Vpp/((Vpp-Vbb)*Vbb)*16;
Tpe = Tp *Vpp/Vbb
if (Tt<Tpe*10/8) Tt = Tpe*10/8;
Change to ccm if Tt>=ccmTt*Vbb/Vpp
enter ccm with Tt = ccmTt and Tp the latest value

CCM equations
Calculate IppL = ((Vpp-Vbb)*Vbb)/Vpp*Tp/(2.4 *L)/20
Change to dcm if Ipp < IppL

dcm load line equation
IppL = (Vpp-Vbb)/L*Tp*Tp/32/Tt

Inductor L=	20
IppStart	0.5				dcm load line	pv model
fix Vbb=	Ipp	vpp	Tp	Tpe	Tt	IppL at Vpp	Ipp at Vpp	Ippl-Ipp	New Vpp	IppL at Vpp	Ipp at Vpp	Ippl-Ipp
12.0788	0.5	20.14	79	131	164	0.479324973323171	0	0.479324973323171	19.579264192772	0.445983203383099	0.462919213127244	-0.016936009744145	Startup formula
12.1848		19.5	79	131	164	0.434967256097561	0.530503978779841	-0.09553672268228	19.5864485468989	0.440107551269017	0.456820497019404	-0.016712945750387
12.1848	0.530503978779841	19.5	89	142	177	0.511508644067797	0.530503978779841	-0.018995334712045	19.4977753023721	0.511353084128614	0.532408799332048	-0.021055715203434
12.1887	0.5325	19.498	97	155	193	0.556777879695596	0.532216390009939	0.024561489685657	19.4977753023721	0.556760763601191	0.532408799332048	0.024351964269143
Vbb=	Ipp	vpp	Tp	Tpe	Tt	IppL at Vpp	Ipp at Vpp	Ippl-Ipp	New Vpp	IppL at Vpp	Ipp at Vpp	Ippl-Ipp
12.2717	1.0035	18.963	193	298	372	1.04689278267809	1.00325815971938	0.043634622958712	18.9219788049463	1.04047477824868	1.04047482535581	-4.71071348595586E-08	dcm
12.2783	1.04047477824868	18.9219788049463	201	309	386	1.0865093401823	1.04047482535581	0.04603451482649	18.8791493641757	1.07950499984643	1.07950461213511	3.87711325933182E-07	Last actual dcm
12.2783	1.07950499984643	18.8791493641757	209	321	401	1.12348698985567	1.07950461213511	0.043982377720563	18.8386321324804	1.11659081935348	1.11659067463795	1.44715522676364E-07	hypothetical dcm

12.2783		19.5475422885572	201		320		0.489901171663381	Hypothetical ccm
12.2783		18.7993110047847	209		320		1.1527347746529	actual ccm
12.2783		18.1062488479263	217		320		1.81556837764242	Next ccm

Behaviour with single step for Tp
Vbb=	Ipp	vpp	Tp	Tpe	Tt	IppL at Vpp	Ipp at Vpp	Ippl-Ipp	New Vpp	IppL at Vpp	Ipp at Vpp	Ippl-Ipp
12.2783	1.0035	18.963	207	319	398	1.12450027598932	1.00325815971938	0.121242116269941	18.8506250268022	1.10559655729211	1.1055967783509	-2.21058789495743E-07	dcm
12.2783	1.10559655729211	18.8506250268022	208	319	398	1.11630445178851	1.1055967783509	0.01070767343761	18.8407693400362	1.11463047082022	1.11463046982301	9.97213422948562E-10	dcm
12.2783	1.11463047082022	18.8407693400362	209	320	400	1.11974696578954	1.11463046982301	0.00511649596653	18.8360665539391	1.11894453454146	1.11894436040772	1.74133736985382E-07	Last actual dcm
12.2783	1.11894453454146	18.8360665539391	210	322	402	1.12405746668499	1.11894436040772	0.005113106277267	18.8313720638413	1.12325279079369	1.12325278995879	8.34903701729672E-10	hypothetical dcm

12.2783		18.8896923076923	208		320		1.06988057427921	Hypothetical ccm
12.2783		18.7993110047847	209		320		1.1527347746529	actual ccm
12.2783		18.7097904761905	210		320		1.23558897502659	Next ccm

Performance of CCM equations
Calculate IppL = ((Vpp-Vbb)*Vbb)/Vpp*Tp/L/40
Change to dcm if Ipp < IppL					pv model				pv model
Vbb	Ccm Vpp	Tp	Tt	IppL at Vpp	Ipp at Vpp	Tpe	dcm Tt	dcm Vpp	Ipp at dcm Vpp	IppL at dcm Vpp	Ipp delta
12.2783	18.7097904761905	210	320	1.1079247265625	1.23558897502659	320	400	18.8329962412051	1.12176193697571	1.12176193473159	2.24412000093821E-09
12.2783	18.7993110047847	209	320	1.11267297539062	1.1527347746529	320	400	18.8381895038048	1.11699670056652	1.11699673137143	-3.08049099562169E-08
12.2783	18.8896923076923	208	320	1.1173253	1.06988057427921	320	400	18.8433908803797	1.11222665170148	1.1122265905193	6.11821799889611E-08
12.2783	18.9809468599034	207	320	1.12188170039063	0.987026373905518	320	400	18.8486006596948	1.10745153592535	1.10745153430836	1.61699009737504E-09

## KomaesKM(P)150
Data sheet information
IV curve

Model Number			KM(P)150
Maximum power as per STC			150
Power tolerance			0/+5%
Maximum power voltage			18.28
Maximum power current			8.21
Open circuit voltage			21.9
Short circuit current			8.93
Maximum system voltage			1000
Cell efficiency			17.1
Module efficiency			14.9
Cells per module			36
Cell type			Polycrystalline silicon
Cell size			156*156
Bypass diodes			10 amps, 2 pcs
Max series fuse rating			10A
Temperature coefficient of Isc			+0.05	%/C
Temperature coefficient of Voc			-0.35	%/C
Temperature coefficient of Power			-0.47	%/C
NOCT – Nominal Operating Cell Temperature			47+-2	C
Operating temperature			-40 to +85	C

Values from the chart using Odg file
Horizontal axis
15V	127.27	mm		20% illumination curve
20V	160	mm		Current	Voltage
20% line hits X axis at		155.76	mm	0	19.3522761992056
20% line hits 3A at 15V				3	15
MM for voltages		15	127.27
		15.5	130.543	2.875	15.5
		16	133.816	2.8125	16
		16.5	137.089	2.6375	16.5		6.546
		17	140.362	2.2875	17
		18	146.908	1.5375	18		6.54599999999999
		19	153.454	0.5	19		6.54600000000002
		20	160				6.54599999999999

		14	120.724	3.03125	14
		13	114.178	3.0625	13
		12	107.632	3.125	12

20% illumination curve
Voltage	Current	Power
12	3.125	37.5
13	3.0625	39.8125
14	3.03125	42.4375
15	3	45
15.5	2.91	45.105
16	2.82	45.12
16.5	2.6375	43.51875
17	2.2875	38.8875
18	1.5375	27.675
19	0.5	9.5
19.35	0	0

mm/volt	6.546
Volts/mm	0.152765047357165

Voc for different illumination levels
Illumination	Measurement	Voltage	Voltage
0		19
20.00%	155.76	19.34	19.35
40.00%	157.74	19.65	19.65
60.00%	159.5	19.92	19.92
80.00%	163.02	20.47	20.46
100.00%	167.53	21.17	21.15

	172.1828	21.9	from data sheet – inconsistent with image
	160	20
	192.06	25
Volts/mm	0.155957579538366

Vmpp for different illumination levels
40% illumination curve
Measurement	Voltage	Current	Power
127.27	15	4.2875	64.3125
130.543	15.5	4.1625	64.51875
133.816	16	4.0125	64.2
137.089	16.5	3.75	61.875
140.362	17		0
146.908	18		0
153.454	19		0
160	20		0

60% illumination curve
Measurement	Voltage	Current	Power
127.27	15	5.625	84.375
130.543	15.5	5.5625	86.21875
133.816	16	5.4375	87
137.089	16.5	5.225	86.2125
140.362	17	4.9375	83.9375
146.908	18		0
153.454	19		0
160	20		0

80% illumination curve
Measurement	Voltage	Current	Power
127.27	15	7.1875	107.8125
130.543	15.5	7.15	110.825
133.816	16	7.1	113.6
137.089	16.5	6.9375	114.46875
140.362	17	6.75	114.75
143.635	17.5	6.5	113.75
146.908	18		0
153.454	19		0
160	20		0

100% illumination curve
Measurement	Voltage	Current	Power
127.27	15		0
130.543	15.5		0
133.816	16		0
137.089	16.5		0
140.362	17	8.4375	143.4375
143.635	17.5	8.375	146.5625
146.908	18	8.25	148.5
150.181	18.5	8	148
153.454	19	7.5625	143.6875
160	20		0

Data sheet gives max power at 18.28 V with MPP current of 8.21 Amps
148.74088	18.28	8.1625	149.2105	close enough!

Vmpp trajectory
Illumination	Vmpp
0	15.5
20.00%	15.5
40.00%	15.5
60.00%	16
80.00%	17
100.00%	18.28

Komaes KM(P)150 at 20% illumination
Voltage
Current (blue line)
Power (red line)
Voc variation with illumination
Illumination
Voc (Open Circuit Voltage)
Vmpp variation with illumination
Illumination %
Vmpp (Voltage for Max Power)

## UnitTest
Unit testing of the software
Function	Vbb	Vpp	Ipp	IppStart	L	Tt	Tp	Tpe
Pwm1.startup	11.5	20	0.15	0.5	20	4127.32173913043	1883.5	3439.4347826087
	11.5	21	0.15	0.5	20		4.5625
	11.5	21	0.15	0.5	20		20

pwm1.startup_Test:Time=0.500	Vbb=11.50	Vpp=15.00	Ipp=0.10	Values	outside	range	allowed
pwm1.startup_Test:Time=1.000	Vbb=11.50	Vpp=16.00	Ipp=0.10	startup	result:	Tt/16=12.3125	Tp/16=7.3750	Tpe/16=8.3750	L=20.00	IppStart=0.50
pwm1.startup_Test:Time=7.000	Vbb=11.50	Vpp=28.00	Ipp=0.10	startup	result:	Tt/16=10.1875	Tp/16=3.5000	Tpe/16=4.5000	L=20.00	IppStart=0.50
pwm1.startup_Test:Time=7.500	Vbb=11.50	Vpp=29.00	Ipp=0.10	Values	outside	range	allowed

pwm1.startup_Test:Time=9.500	Vbb=12.80	Vpp=16.00	Ipp=0.10	startup	result:	Tt/16=14.0625	Tp/16=9.3750	Tpe/16=10.3750	L=20.00	IppStart=0.50
pwm1.startup_Test:Time=15.500	Vbb=12.80	Vpp=28.00	Ipp=0.10	startup	result:	Tt/16=9.0000	Tp/16=3.4375	Tpe/16=4.4375	L=20.00	IppStart=0.50
pwm1.startup_Test:Time=16.000	Vbb=12.80	Vpp=29.00	Ipp=0.10	Values	outside	range	allowed

pwm1.startup_Test:Time=20.003	Vbb=11.50	Vpp=20.00	Ipp=0.15	startup	result:	Tt/16=51.1250	Tp/16=24.5000	Tpe/16=25.5000	L=100.00	IppStart=0.50
pwm1.startup_Test:Time=24.000	Vbb=11.50	Vpp=28.00	Ipp=0.15	startup	result:	Tt/16=51.6250	Tp/16=17.6875	Tpe/16=18.6875	L=100.00	IppStart=0.50
pwm1.startup_Test:Time=26.500	Vbb=12.80	Vpp=16.00	Ipp=0.15	startup	result:	Tt/16=70.3125	Tp/16=46.8750	Tpe/16=47.8750	L=100.00	IppStart=0.50
pwm1.startup_Test:Time=32.500	Vbb=12.80	Vpp=28.00	Ipp=0.15	startup	result:	Tt/16=45.2500	Tp/16=17.2500	Tpe/16=18.2500	L=100.00	IppStart=0.50
pwm1.startup_Test:Time=35.000	Vbb=11.50	Vpp=16.00	Ipp=0.20	startup	result:	Tt/16=61.8750	Tp/16=37.0625	Tpe/16=38.0625	L=100.00	IppStart=0.50
pwm1.startup_Test:Time=41.000	Vbb=11.50	Vpp=28.00	Ipp=0.20	startup	result:	Tt/16=51.6250	Tp/16=17.6875	Tpe/16=18.6875	L=100.00	IppStart=0.50
pwm1.startup_Test:Time=43.500	Vbb=12.80	Vpp=16.00	Ipp=0.20	startup	result:	Tt/16=70.3125	Tp/16=46.8750	Tpe/16=47.8750	L=100.00	IppStart=0.50
pwm1.startup_Test:Time=49.500	Vbb=12.80	Vpp=28.00	Ipp=0.20	startup	result:	Tt/16=45.2500	Tp/16=17.2500	Tpe/16=18.2500	L=100.00	IppStart=0.50

Pwm1.currentUp
pwm1.currentUp_Test:Time=0.500	Vbb=11.50	Vpp=18.00	Ipp=0.50	currentUp,dcm:	dutyChange=-33	Tt/16=9.9375	Tp/16=5.3125	Tpe/16=8.3125	L=20.00
pwm1.currentUp_Test:Time=1.000	Vbb=11.50	Vpp=22.00	Ipp=0.50	currentUp,dcm:	dutyChange=-27	Tt/16=13.0000	Tp/16=5.6875	Tpe/16=10.8750	L=20.00
pwm1.currentUp_Test:Time=1.500	Vbb=11.50	Vpp=26.00	Ipp=0.50	currentUp,dcm:	dutyChange=-23	Tt/16=16.0000	Tp/16=5.9375	Tpe/16=13.3750	L=20.00
pwm1.currentUp_Test:Time=2.000	Vbb=11.50	Vpp=30.00	Ipp=0.50	Values_outside_range	allowed	Tt/16=12.3125	Tp/16=7.3750	Tpe/16=8.3750
pwm1.currentUp_Test:Time=2.500	Vbb=12.80	Vpp=14.00	Ipp=0.50	Values_outside_range	allowed	Tt/16=12.3125	Tp/16=7.3750	Tpe/16=8.3750
pwm1.currentUp_Test:Time=3.000	Vbb=12.80	Vpp=18.00	Ipp=0.50	currentUp,dcm:	dutyChange=-37	Tt/16=8.4375	Tp/16=5.0625	Tpe/16=7.0625	L=20.00
pwm1.currentUp_Test:Time=3.500	Vbb=12.80	Vpp=22.00	Ipp=0.50	currentUp,dcm:	dutyChange=-30	Tt/16=11.3125	Tp/16=5.5000	Tpe/16=9.4375	L=20.00
pwm1.currentUp_Test:Time=4.000	Vbb=12.80	Vpp=26.00	Ipp=0.50	currentUp,dcm:	dutyChange=-25	Tt/16=14.0625	Tp/16=5.8125	Tpe/16=11.7500	L=20.00
pwm1.currentUp_Test:Time=4.500	Vbb=12.80	Vpp=30.00	Ipp=0.50	Values_outside_range	allowed	Tt/16=12.3125	Tp/16=7.3750	Tpe/16=8.3750
pwm1.currentUp_Test:Time=5.000	Vbb=11.50	Vpp=14.00	Ipp=2.50	Values_outside_range	allowed	Tt/16=12.3125	Tp/16=7.3750	Tpe/16=8.3750
pwm1.currentUp_Test:Time=5.500	Vbb=11.50	Vpp=18.00	Ipp=2.50	currentUp,dcm:	dutyChange=-6	Tt/16=13.1250	Tp/16=7.0000	Tpe/16=10.9375	L=20.00
pwm1.currentUp_Test:Time=6.000	Vbb=11.50	Vpp=22.00	Ipp=2.50	currentUp,dcm:	dutyChange=-5	Tt/16=16.1875	Tp/16=7.0625	Tpe/16=13.5000	L=20.00
pwm1.currentUp_Test:Time=6.500	Vbb=11.50	Vpp=26.00	Ipp=2.50	currentUp,dcm:	dutyChange=-4	Tt/16=19.2500	Tp/16=7.1250	Tpe/16=16.0625	L=20.00
pwm1.currentUp_Test:Time=7.000	Vbb=11.50	Vpp=30.00	Ipp=2.50	Values_outside_range	allowed	Tt/16=12.3125	Tp/16=7.3750	Tpe/16=8.3750
pwm1.currentUp_Test:Time=7.500	Vbb=12.80	Vpp=14.00	Ipp=2.50	Values_outside_range	allowed	Tt/16=12.3125	Tp/16=7.3750	Tpe/16=8.3750
pwm1.currentUp_Test:Time=8.000	Vbb=12.80	Vpp=18.00	Ipp=2.50	currentUp,dcm:	dutyChange=-7	Tt/16=11.6875	Tp/16=6.9375	Tpe/16=9.7500	L=20.00
pwm1.currentUp_Test:Time=8.500	Vbb=12.80	Vpp=22.00	Ipp=2.50	currentUp,dcm:	dutyChange=-6	Tt/16=14.3750	Tp/16=7.0000	Tpe/16=12.0000	L=20.00
pwm1.currentUp_Test:Time=9.000	Vbb=12.80	Vpp=26.00	Ipp=2.50	currentUp,dcm:	dutyChange=-5	Tt/16=17.1250	Tp/16=7.0625	Tpe/16=14.3125	L=20.00
pwm1.currentUp_Test:Time=9.500	Vbb=12.80	Vpp=30.00	Ipp=2.50	Values_outside_range	allowed	Tt/16=12.3125	Tp/16=7.3750	Tpe/16=8.3750
pwm1.currentUp_Test:Time=20.003	Vbb=11.50	Vpp=14.00	Ipp=8.50	Values_outside_range	allowed	Tt/16=12.3125	Tp/16=7.3750	Tpe/16=8.3750
pwm1.currentUp_Test:Time=20.500	Vbb=11.50	Vpp=18.00	Ipp=8.50	currentUp,dcm:	dutyChange=-1	Tt/16=13.6875	Tp/16=7.3125	Tpe/16=11.4375	L=20.00
pwm1.currentUp_Test:Time=21.000	Vbb=11.50	Vpp=22.00	Ipp=8.50	currentUp,dcm:	dutyChange=-1	Tt/16=16.6875	Tp/16=7.3125	Tpe/16=13.9375	L=20.00
pwm1.currentUp_Test:Time=21.500	Vbb=11.50	Vpp=26.00	Ipp=8.50	currentUp,dcm:	dutyChange=-1	Tt/16=19.7500	Tp/16=7.3125	Tpe/16=16.5000	L=20.00
pwm1.currentUp_Test:Time=22.000	Vbb=11.50	Vpp=30.00	Ipp=8.50	Values_outside_range	allowed	Tt/16=12.3125	Tp/16=7.3750	Tpe/16=8.3750
pwm1.currentUp_Test:Time=22.500	Vbb=12.80	Vpp=14.00	Ipp=8.50	Values_outside_range	allowed	Tt/16=12.3125	Tp/16=7.3750	Tpe/16=8.3750
pwm1.currentUp_Test:Time=23.000	Vbb=12.80	Vpp=18.00	Ipp=8.50	currentUp,dcm:	dutyChange=-2	Tt/16=12.1875	Tp/16=7.2500	Tpe/16=10.1875	L=20.00
pwm1.currentUp_Test:Time=23.500	Vbb=12.80	Vpp=22.00	Ipp=8.50	currentUp,dcm:	dutyChange=-1	Tt/16=15.0625	Tp/16=7.3125	Tpe/16=12.5625	L=20.00
pwm1.currentUp_Test:Time=24.000	Vbb=12.80	Vpp=26.00	Ipp=8.50	currentUp,dcm:	dutyChange=-1	Tt/16=17.7500	Tp/16=7.3125	Tpe/16=14.8125	L=20.00
pwm1.currentUp_Test:Time=24.500	Vbb=12.80	Vpp=30.00	Ipp=8.50	Values_outside_range	allowed	Tt/16=12.3125	Tp/16=7.3750	Tpe/16=8.3750

	192		2400	150
	16
	12.5	0.8	120	120	192	192
		0.81	121.5	121	191.20987654321	191
		0.82	123	123	192	192
		0.83	124.5	124	191.228915662651	191
		0.84	126	126	192	192
		0.85	127.5	127	191.247058823529	191
		0.86	129	129	192	192
		0.87	130.5	130	191.264367816092	191
		0.88	132	132	192	192
		0.89	133.5	133	191.280898876405	191
		0.9	135	135	192	192
		0.91	136.5	136	191.296703296703	191
		0.92	138	138	192	192
		0.93	139.5	139	191.311827956989	191
		0.94	141	141	192	192
		0.95	142.5	142	191.326315789474	191
		0.96	144	144	192	192
		0.97	145.5	145	191.340206185567	191
		0.98	147	147	192	192
		0.99	148.5	148	191.353535353535	191
		1	150	150	192	192

	MPPT modelling					Tp step	-1
Power control model	Vbb	Vpp	Tt	Dcm Factor	Tp	int(Tp)	Tp++	Tpe	Tt++	Vpp (int)	Ipp	Old Power W	New Ipp	new power
	11.5	28	192	0.8	63.0857142857143	63	62	150	187	27.7483870967742	0.5	14	0.504533829342013	14
	11.5	27.7483870967742	187	0.8	62	62	61	147	183	27.6	0.5	14	0.507246376811594	14
	11.5	27.6	183	0.8	61	61	60	144	180	27.6	0.5	14	0.507246376811594	14
	11.5	27.6	180	0.8	60	60	59	141	176	27.4440677966102	0.5	14	0.510128458498024	14
	11.5	27.4440677966102	176	0.8	59	59	58	138	172	27.2827586206897	0.5	14	0.51314459049545	14
	11.5	27.2827586206897	172	0.8	58	58	57	135	168	27.1157894736842	0.5	14	0.516304347826087	14

pwm1.power_Test:Time=35.000	1	Vbb=11.5	Vpp=13.512	Ipp=4.8387	new<old=1	oldPower=65.8978958129	newPower=65.3830642700				Tt/16=11.7500	Tt=188	Tp/16=8.0000	Tp=128	Tpe/16=9.4375	Tpe=151
	1	dir=0	current	dn,	dcm:	dutyChange=-1	Tt/16=11.6250	Tt=186	Tp/16=7.9375	Tp=127	Tpe/16=9.3125	Tpe=149	L=20.00
pwm1.power_Test:Time=35.500	2	Vbb=11.5	Vpp=13.474	Ipp=4.8387	new<old=1	oldPower=65.3830642700	newPower=65.1968536376				Tt/16=11.6250	Tt=186	Tp/16=7.9375	Tp=127	Tpe/16=9.3125	Tpe=149
	2	dir=1	current	up,	dcm:	dutyChange=1	Tt/16=11.6250	Tt=186	Tp/16=8.0000	Tp=128	Tpe/16=9.3125	Tpe=149	L=20.00
pwm1.power_Test:Time=35.500	3	Vbb=11.5	Vpp=13.369	Ipp=4.8387	new<old=1	oldPower=65.1968536376	newPower=64.6875000000				Tt/16=11.6250	Tt=186	Tp/16=8.0000	Tp=128	Tpe/16=9.3125	Tpe=149
	3	dir=0	current	dn,	dcm:	dutyChange=-1	Tt/16=11.4375	Tt=183	Tp/16=7.9375	Tp=127	Tpe/16=9.1875	Tpe=147	L=20.00
pwm1.power_Test:Time=36.500	4	Vbb=11.5	Vpp=13.257	Ipp=4.8387	new<old=1	oldPower=64.6875000000	newPower=64.1452865600				Tt/16=11.4375	Tt=183	Tp/16=7.9375	Tp=127	Tpe/16=9.1875	Tpe=147
	4	dir=1	current	up,	dcm:	dutyChange=1	Tt/16=11.4375	Tt=183	Tp/16=8.0000	Tp=128	Tpe/16=9.1875	Tpe=147	L=20.00
pwm1.power_Test:Time=37.000	5	Vbb=11.5	Vpp=13.153	Ipp=4.8387	new<old=1	oldPower=64.1452865600	newPower=63.6441535949				Tt/16=11.4375	Tt=183	Tp/16=8.0000	Tp=128	Tpe/16=9.1875	Tpe=147
	5	dir=0	current	dn,	dcm:	dutyChange=-1	Tt/16=11.3125	Tt=181	Tp/16=7.9375	Tp=127	Tpe/16=9.0625	Tpe=145	L=20.00
	MPPT modelling					Tp step	-1
	Vbb	Vpp	Tt	Dcm Factor	Tp	int(Tp)	Tp++	Tpe++	Tt++	Vpp (int)	Ipp	Old Power W	New Ipp	new power
1	11.5	13.512	188	0.8	128	128	127	149	186	13.4740157480315	4.8387	65.898	4.8387	65.3805144
2	11.5	13.4740157480315	186	0.8	127	127	126	147	183	13.3619047619048	4.8387	65.3805144	4.8387	65.19672
3	11.5	13.3619047619048	183	0.8	128	128	127	147	183	13.2566929133858	4.8387	65.19672	4.8387	64.6542485714286
4	11.5	13.2566929133858	183	0.8	127	127	126	145	181	13.215873015873	4.8387	64.6542485714286	4.8387	64.14516
5	11.5	13.215873015873	181	0.8	128	128	127	145	181	13.111811023622	4.8387	64.14516	4.8387	63.9476447619048

## Model
Solar panel model
Step-wise linear
Equations
Voc = Voc0 + (Voc100-Voc0)*illumination
Vmpp: If (illumination<0.5122) Vmpp=15.5; else Vmpp = 18.28-(18.28-15.5)*2.05036*(1-illumination)
Pmpp = Pmax * illumination
Impp = Pmax / Vmpp
Ipp as a function of Vpp: IF(Vpp<Vmpp) Ipp=Impp; else IF(Vpp<Voc) Ipp= Pmpp *(Voc-Vpp)/(Voc-Vmpp)/Vpp; else Ipp=0;

Illumination	1.00%	20.00%	40.00%	60.00%	80.00%	100.00%	50.00%
Voc	19	19.456	19.912	20.368	20.824	21.28	20.14
Vmpp	15.5	15.5	15.5	16	17	18.28	15.50
Power	1.5	30	60	90	120	150	75
Impp	0.096774193548387	1.93548387096774	3.87096774193548	5.625	7.05882352941176	8.20568927789934	4.83870967741936
20					0.113146551724138
Ipp
Vpp
1	0.10	1.94	3.87	5.63	7.06	8.21	4.84
2	0.10	1.94	3.87	5.63	7.06	8.21	4.84
3	0.10	1.94	3.87	5.63	7.06	8.21	4.84
4	0.10	1.94	3.87	5.63	7.06	8.21	4.84
5	0.10	1.94	3.87	5.63	7.06	8.21	4.84
6	0.10	1.94	3.87	5.63	7.06	8.21	4.84
7	0.10	1.94	3.87	5.63	7.06	8.21	4.84
8	0.10	1.94	3.87	5.63	7.06	8.21	4.84
9	0.10	1.94	3.87	5.63	7.06	8.21	4.84
10	0.10	1.94	3.87	5.63	7.06	8.21	4.84
11	0.10	1.94	3.87	5.63	7.06	8.21	4.84
12	0.10	1.94	3.87	5.63	7.06	8.21	4.84
13	0.10	1.94	3.87	5.63	7.06	8.21	4.84
14	0.10	1.94	3.87	5.63	7.06	8.21	4.84
15	0.10	1.94	3.87	5.63	7.06	8.21	4.84
16	0.08	1.64	3.33	5.63	7.06	8.21	4.18
17	0.05	1.10	2.33	4.08	7.06	8.21	2.99
18	0.02	0.61	1.44	2.71	4.92	8.21	1.92
19	0.00	0.18	0.65	1.48	3.01	6.00	0.97
20	0.00	0.00	0.00	0.38	1.29	3.20	0.11
21	0.00	0.00	0.00	0.00	0.00	0.67	0.00
21.28	0.00	0.00	0.00	0.00	0.00	0.00	0.00
22	0.00	0.00	0.00	0.00	0.00	0.00	0.00

## TrackFilter
Exponential filtering of track variable
Used for PWM step size control

filter	4
Step	16	1	Track
Step	Direction	Input	16
1	1	16	16
2	1	16	16
3	-1	-16	8
4	-1	-16	2
5	1	16	5
6	1	16	7
7	-1	-16	1
8	-1	-16	-4
9	1	16	1
10	1	16	4
11	-1	-16	-1
12	-1	-16	-5
13	1	16	0
14	1	16	4
15	1	16	7
16	1	16	9
17	1	16	10
18	1	16	11
19	-1	-16	4
20	-1	-16	-1